## 说明与字段
MoE固定形状BF16对照 · 说明与字段
先读此页，再读主结果
项目 | 说明
结果性质 | 解析模型；未native/RTL校准；未验证完整FFN数值或bit-exact
精度与时钟 | 仅BF16输入/权重、FP32累加；假设1GHz，1周期=1ns
输入 | 捕获DeepSeek-V2-Lite BFCL/GPQA/SWE路由，B2/4/8/16各27窗口
计时边界 | post-router Gate/Up、SiLU/Z、Down与输出合并；不含Router/Attention/生成
取数 | 256个共享32B信用，64周期响应；模型连续上限126.030769 GB/s
取数下限 | HBM字节/模型上限；不是实际取数跨度或总线忙碌时间
取数等效吞吐 | 总HBM字节/总延迟；不是HBM活跃时带宽
总延迟计算吞吐 | 2×有效MAC/总延迟；一次乘加=2 FLOP
计算对照吞吐 | 2×有效MAC/理想供数计算对照时间；与前者分母不同
控制神谕 | 固定charged归属，单独关闭HBM/端口/控制计时；不可加总节省
编译器对照 | 只减小驻留N组，参数在所有batch冻结；同预算，不增加SRAM或带宽
胜负范围 | 固定6/3+3/4+2；未与形状优化单核比较，不宣称异构硬件胜出
缺少的物理数据 | 实际native取数跨度/HBM忙碌、逐地址bank冲突、功耗/面积：未测
统计 | 平均与p50/p95来自窗口分布，不是重复运行波动或模型误差
复现 | 看METHODS.json、README.md、source_data与raw；所有新点完整重复两次

## 主结果
MoE固定形状BF16对照 · 主结果
固定形状；解析FFN总延迟；分项服务和神谕不能相加
Batch | 组织 | 数据集 | 窗口数 | 路由热专家均数 Me>2 | 路由冷专家均数 Me=1或2 | Shared专家均数 | 模型总延迟 ms | 取数下限 ms | 固定归属计算服务 ms | 理想供数计算对照 ms | HBM权重读取 MB | 最大核W端口服务 ms | 最大核X端口服务 ms | 最大核累加服务 ms | 两核完成时间差 ms | 窗口延迟p50 ms | 窗口延迟p95 ms | 等效取数吞吐 GB/s，总延迟口径 | 有效计算吞吐 GFLOP/s，总延迟口径 | 计算对照吞吐 GFLOP/s，对照时间口径 | 有效MAC/发射MAC % | 高于取数下限 %
2 | 单核 6 | all | 27 | 0 | 10.6296 | 1 | 1.7359 | 1.7338 | 0.2997 | 0.30165 | 218.5116 | 0.64017 | 0.22528 | 0.011605 | 0 | 1.7868 | 1.9242 | 125.8808 | 159.4736 | 917.7056 | 20.4934 | 0.11917
2 | 同构 3+3 | all | 27 | 0 | 10.6296 | 1 | 1.8451 | 1.7338 | 0.15472 | 0.15571 | 218.5116 | 0.66082 | 0.25657 | 0.013217 | 0.11535 | 1.9813 | 1.9815 | 118.4274 | 150.0312 | 1777.8021 | 40.9867 | 6.4203
2 | 异构 4+2 | all | 27 | 0 | 10.6296 | 1 | 1.8451 | 1.7338 | 0.15472 | 0.15571 | 218.5116 | 0.66082 | 0.38485 | 0.019826 | 0.11535 | 1.9813 | 1.9815 | 118.4274 | 150.0312 | 1777.8021 | 41.4322 | 6.4203
4 | 单核 6 | all | 27 | 0.7037 | 18.5556 | 1 | 2.9221 | 2.9185 | 0.50474 | 0.50864 | 367.8172 | 1.0776 | 0.45056 | 0.023211 | 0 | 3.0239 | 3.395 | 125.875 | 189.4705 | 1088.4872 | 24.3493 | 0.12371
4 | 同构 3+3 | all | 27 | 0.7037 | 18.5556 | 1 | 3.0822 | 2.9185 | 0.26035 | 0.26256 | 367.8172 | 1.174 | 0.53608 | 0.027616 | 0.14676 | 3.1138 | 3.5948 | 119.3352 | 179.6265 | 2108.6145 | 44.2994 | 5.6107
4 | 异构 4+2 | all | 27 | 0.7037 | 18.5556 | 1 | 3.0822 | 2.9185 | 0.26062 | 0.26284 | 367.8172 | 1.1815 | 0.80412 | 0.041425 | 0.14676 | 3.1138 | 3.5948 | 119.3352 | 179.6265 | 2106.4466 | 45.7745 | 5.6107
8 | 单核 6 | all | 27 | 6.5556 | 18.5926 | 1 | 3.7316 | 3.7269 | 0.64689 | 0.6547 | 469.7038 | 1.4143 | 0.90112 | 0.046421 | 0 | 3.8487 | 4.7697 | 125.8713 | 296.7335 | 1691.3052 | 35.2052 | 0.12666
8 | 同构 3+3 | all | 27 | 6.5556 | 18.5926 | 1 | 3.9088 | 3.7269 | 0.35153 | 0.35599 | 469.7038 | 1.5982 | 1.1261 | 0.056361 | 0.15404 | 3.963 | 4.9977 | 120.1653 | 283.2819 | 3110.4416 | 59.1597 | 4.8812
8 | 异构 4+2 | all | 27 | 6.5556 | 18.5926 | 1 | 3.9181 | 3.7269 | 0.33713 | 0.34126 | 469.7038 | 1.5382 | 1.1139 | 0.056898 | 0.15238 | 3.963 | 5.0102 | 119.8807 | 282.6109 | 3244.7531 | 62.4414 | 5.1302
16 | 单核 6 | all | 27 | 12.7407 | 22.037 | 1 | 5.2779 | 5.0489 | 0.89782 | 0.91344 | 636.3109 | 1.9906 | 1.8327 | 0.092843 | 0 | 5.7044 | 7.0789 | 120.5603 | 419.5937 | 2424.4548 | 46.7832 | 4.5375
16 | 同构 3+3 | all | 27 | 12.7407 | 22.037 | 1 | 5.5954 | 5.0489 | 0.51359 | 0.52216 | 636.3109 | 2.2954 | 2.3481 | 0.10563 | 0.10619 | 6.005 | 7.4294 | 113.7196 | 395.7855 | 4241.2264 | 70.1894 | 10.8259
16 | 异构 4+2 | all | 27 | 12.7407 | 22.037 | 1 | 5.3931 | 5.0489 | 0.48778 | 0.49686 | 636.3109 | 2.2991 | 2.1427 | 0.1061 | 0.11677 | 5.8082 | 7.2319 | 117.9868 | 410.6368 | 4457.214 | 70.8866 | 6.8177

## 输入与专家数
MoE固定形状BF16对照 · 输入与专家数
Me>0均活跃；冷专家Me=1或2；Shared独立统计；均数不是单窗口整数
Batch | 窗口数 | hot_mean | cold_mean | Shared_mean | Me1_mean | Me2_mean | HBM权重读取 MB | HBM_lower_ms
2 | 27 | 0 | 10.6296 | 1 | 9.2593 | 1.3704 | 218.5116 | 1.7338
4 | 27 | 0.7037 | 18.5556 | 1 | 15.3333 | 3.2222 | 367.8172 | 2.9185
8 | 27 | 6.5556 | 18.5926 | 1 | 14.2222 | 4.3704 | 469.7038 | 3.7269
16 | 27 | 12.7407 | 22.037 | 1 | 14.1481 | 7.8889 | 636.3109 | 5.0489

## 硬件配置
MoE固定形状BF16对照 · 硬件配置
尺寸顺序M×N×K；相同MAC/SRAM不等于相同面积；总2,158,592 B
组织 | core | PM | PN | PK | multipliers | W_KiB | W_slots | X_KiB | X_buffers | accumulator_KiB | Z_KiB | W_banks | X_banks | accumulator_banks
单核 6 | 0 | 6 | 4 | 512 | 12288 | 40 | 10 | 12 | 2 | 96 | 384 | 64 | 24 | 12
同构 3+3 | 0 | 3 | 4 | 512 | 6144 | 20 | 5 | 6 | 2 | 48 | 192 | 32 | 12 | 6
同构 3+3 | 1 | 3 | 4 | 512 | 6144 | 20 | 5 | 6 | 2 | 48 | 192 | 32 | 12 | 6
异构 4+2 | 0 | 2 | 4 | 512 | 4096 | 20 | 5 | 4 | 2 | 32 | 128 | 32 | 8 | 4
异构 4+2 | 1 | 4 | 4 | 512 | 8192 | 20 | 5 | 8 | 2 | 64 | 256 | 32 | 16 | 8

## 存储账本
MoE固定形状BF16对照 · 存储账本
共享与私有分开；容量和bank带宽分别收费
组织 | structure | bytes | KiB
单核 6 | ingress_fifo | 8192 | 8
单核 6 | control_metadata | 16384 | 16
单核 6 | route_state | 16384 | 16
单核 6 | X_activation | 524288 | 512
单核 6 | combine_fp32 | 1048576 | 1024
单核 6 | core0_W_slots | 40960 | 40
单核 6 | core0_X_buffers | 12288 | 12
单核 6 | core0_accumulator_RF | 98304 | 96
单核 6 | core0_Z_activation | 393216 | 384
同构 3+3 | ingress_fifo | 8192 | 8
同构 3+3 | control_metadata | 16384 | 16
同构 3+3 | route_state | 16384 | 16
同构 3+3 | X_activation | 524288 | 512
同构 3+3 | combine_fp32 | 1048576 | 1024
同构 3+3 | core0_W_slots | 20480 | 20
同构 3+3 | core0_X_buffers | 6144 | 6
同构 3+3 | core0_accumulator_RF | 49152 | 48
同构 3+3 | core0_Z_activation | 196608 | 192
同构 3+3 | core1_W_slots | 20480 | 20
同构 3+3 | core1_X_buffers | 6144 | 6
同构 3+3 | core1_accumulator_RF | 49152 | 48
同构 3+3 | core1_Z_activation | 196608 | 192
异构 4+2 | ingress_fifo | 8192 | 8
异构 4+2 | control_metadata | 16384 | 16
异构 4+2 | route_state | 16384 | 16
异构 4+2 | X_activation | 524288 | 512
异构 4+2 | combine_fp32 | 1048576 | 1024
异构 4+2 | core0_W_slots | 20480 | 20
异构 4+2 | core0_X_buffers | 4096 | 4
异构 4+2 | core0_accumulator_RF | 32768 | 32
异构 4+2 | core0_Z_activation | 131072 | 128
异构 4+2 | core1_W_slots | 20480 | 20
异构 4+2 | core1_X_buffers | 8192 | 8
异构 4+2 | core1_accumulator_RF | 65536 | 64
异构 4+2 | core1_Z_activation | 262144 | 256

## 计时神谕
MoE固定形状BF16对照 · 计时神谕
只改变计时；锁定原归属、工作量、字节和存储；节省不可相加
Batch | 组织 | case | 窗口数 | 原配置模型延迟 ms | ideal_HBM_ms | ideal_HBM_reduction_percent | ideal_ports_ms | ideal_ports_reduction_percent | zero_control_ms | zero_control_reduction_percent | compute_only_ms | compute_only_reduction_percent
2 | 单核 6 | oracle_controls | 27 | 1.7359 | 0.64075 | 63.0876 | 1.7358 | 0.002458 | 1.7358 | 0.0026799 | 0.30165 | 82.6226
2 | 同构 3+3 | oracle_controls | 27 | 1.8451 | 0.66119 | 64.1653 | 1.8451 | 0.0023124 | 1.845 | 0.0037818 | 0.15571 | 91.5609
2 | 异构 4+2 | oracle_controls | 27 | 1.8451 | 0.66119 | 64.1653 | 1.8451 | 0.0023124 | 1.845 | 0.0037818 | 0.15571 | 91.5609
4 | 单核 6 | oracle_controls | 27 | 2.9221 | 1.0905 | 62.6808 | 2.922 | 0.0029203 | 2.922 | 0.0027733 | 0.50864 | 82.5932
4 | 同构 3+3 | oracle_controls | 27 | 3.0822 | 1.1746 | 61.8917 | 3.0821 | 0.0027686 | 3.0821 | 0.0039438 | 0.26256 | 91.4813
4 | 异构 4+2 | oracle_controls | 27 | 3.0822 | 1.2522 | 59.3741 | 3.0821 | 0.0027686 | 3.0821 | 0.0039438 | 0.26284 | 91.4725
8 | 单核 6 | oracle_controls | 27 | 3.7316 | 1.5466 | 58.5534 | 3.7314 | 0.0045735 | 3.7315 | 0.0028029 | 0.6547 | 82.4554
8 | 同构 3+3 | oracle_controls | 27 | 3.9088 | 1.7517 | 55.1871 | 3.906 | 0.071589 | 3.9087 | 0.0040137 | 0.35599 | 90.8926
8 | 异构 4+2 | oracle_controls | 27 | 3.9181 | 1.6522 | 57.8313 | 3.9162 | 0.049245 | 3.9179 | 0.0040042 | 0.34126 | 91.2902
16 | 单核 6 | oracle_controls | 27 | 5.2779 | 2.5726 | 51.2573 | 5.0551 | 4.2226 | 5.2778 | 0.0027115 | 0.91344 | 82.6933
16 | 同构 3+3 | oracle_controls | 27 | 5.5954 | 3.0258 | 45.9244 | 5.4875 | 1.9282 | 5.5952 | 0.0038365 | 0.52216 | 90.6681
16 | 异构 4+2 | oracle_controls | 27 | 5.3931 | 2.7392 | 49.2082 | 5.2233 | 3.1483 | 5.3929 | 0.0039804 | 0.49686 | 90.7871

## 驻留组对照
MoE固定形状BF16对照 · 驻留组对照
编译器改变映射顺序；三种组织同规则；HBM不变，X流量和计算反馈可能改变
Batch | 组织 | case | 窗口数 | 原配置模型延迟 ms | GU_group_limit | Down_group_limit | 对照模型延迟 ms | HBM_bytes_unchanged | mean_X_bytes_change | baseline_compute_service_ms | alternative_compute_service_ms | 对照降低延迟 %
2 | 单核 6 | GU_only | 27 | 1.7359 | 1 | 4 | 1.7359 | TRUE | 11534336 | 0.2997 | 0.48419 | 0
2 | 单核 6 | Down_only | 27 | 1.7359 | 2 | 2 | 1.7359 | TRUE | 5767168 | 0.2997 | 0.40005 | 0
2 | 单核 6 | both_halved | 27 | 1.7359 | 1 | 2 | 1.7359 | TRUE | 17301504 | 0.2997 | 0.58455 | 0
2 | 单核 6 | lookahead_guard | 27 | 1.7359 | 2 | 4 | 1.7359 | TRUE | 0 | 0.2997 | 0.2997 | 0
2 | 同构 3+3 | GU_only | 27 | 1.8451 | 1 | 4 | 1.799 | TRUE | 11534336 | 0.15472 | 0.24995 | 2.4989
2 | 同构 3+3 | Down_only | 27 | 1.8451 | 2 | 2 | 1.7718 | TRUE | 5767168 | 0.15472 | 0.20651 | 3.9747
2 | 同构 3+3 | both_halved | 27 | 1.8451 | 1 | 2 | 1.734 | TRUE | 17301504 | 0.15472 | 0.30173 | 6.0204
2 | 同构 3+3 | lookahead_guard | 27 | 1.8451 | 1 | 2 | 1.734 | TRUE | 17301504 | 0.15472 | 0.30173 | 6.0204
2 | 异构 4+2 | GU_only | 27 | 1.8451 | 1 | 4 | 1.799 | TRUE | 11534336 | 0.15472 | 0.24995 | 2.4989
2 | 异构 4+2 | Down_only | 27 | 1.8451 | 2 | 2 | 1.7718 | TRUE | 5767168 | 0.15472 | 0.20651 | 3.9747
2 | 异构 4+2 | both_halved | 27 | 1.8451 | 1 | 2 | 1.734 | TRUE | 17301504 | 0.15472 | 0.30173 | 6.0204
2 | 异构 4+2 | lookahead_guard | 27 | 1.8451 | 1 | 2 | 1.734 | TRUE | 17301504 | 0.15472 | 0.30173 | 6.0204
4 | 单核 6 | GU_only | 27 | 2.9221 | 1 | 4 | 2.9221 | TRUE | 23068672 | 0.50474 | 0.81529 | 0
4 | 单核 6 | Down_only | 27 | 2.9221 | 2 | 2 | 2.9221 | TRUE | 11534336 | 0.50474 | 0.67358 | 0
4 | 单核 6 | both_halved | 27 | 2.9221 | 1 | 2 | 2.9221 | TRUE | 34603008 | 0.50474 | 0.98413 | 0
4 | 单核 6 | lookahead_guard | 27 | 2.9221 | 2 | 4 | 2.9221 | TRUE | 0 | 0.50474 | 0.50474 | 0
4 | 同构 3+3 | GU_only | 27 | 3.0822 | 1 | 4 | 3.0255 | TRUE | 23068672 | 0.26035 | 0.41941 | 1.8394
4 | 同构 3+3 | Down_only | 27 | 3.0822 | 2 | 2 | 2.9671 | TRUE | 11534336 | 0.26035 | 0.34689 | 3.7356
4 | 同构 3+3 | both_halved | 27 | 3.0822 | 1 | 2 | 2.9188 | TRUE | 34603008 | 0.26035 | 0.50595 | 5.3018
4 | 同构 3+3 | lookahead_guard | 27 | 3.0822 | 1 | 2 | 2.9188 | TRUE | 34603008 | 0.26035 | 0.50595 | 5.3018
4 | 异构 4+2 | GU_only | 27 | 3.0822 | 1 | 4 | 3.0276 | TRUE | 23068672 | 0.26062 | 0.41968 | 1.7715
4 | 异构 4+2 | Down_only | 27 | 3.0822 | 2 | 2 | 2.9681 | TRUE | 11534336 | 0.26062 | 0.34716 | 3.702
4 | 异构 4+2 | both_halved | 27 | 3.0822 | 1 | 2 | 2.9219 | TRUE | 34603008 | 0.26062 | 0.50622 | 5.2017
4 | 异构 4+2 | lookahead_guard | 27 | 3.0822 | 1 | 2 | 2.9219 | TRUE | 34603008 | 0.26062 | 0.50622 | 5.2017
8 | 单核 6 | GU_only | 27 | 3.7316 | 1 | 4 | 3.7316 | TRUE | 46137344 | 0.64689 | 1.0435 | 0
8 | 单核 6 | Down_only | 27 | 3.7316 | 2 | 2 | 3.7316 | TRUE | 23068672 | 0.64689 | 0.86247 | 0
8 | 单核 6 | both_halved | 27 | 3.7316 | 1 | 2 | 3.7316 | TRUE | 69206016 | 0.64689 | 1.259 | 0
8 | 单核 6 | lookahead_guard | 27 | 3.7316 | 2 | 4 | 3.7316 | TRUE | 0 | 0.64689 | 0.64689 | 0
8 | 同构 3+3 | GU_only | 27 | 3.9088 | 1 | 4 | 3.8443 | TRUE | 46137344 | 0.35153 | 0.55388 | 1.6515
8 | 同构 3+3 | Down_only | 27 | 3.9088 | 2 | 2 | 3.7802 | TRUE | 16634007.7037 | 0.35153 | 0.44471 | 3.2906
8 | 同构 3+3 | both_halved | 27 | 3.9088 | 1 | 2 | 3.7308 | TRUE | 62771351.7037 | 0.35153 | 0.64706 | 4.5535
8 | 同构 3+3 | lookahead_guard | 27 | 3.9088 | 1 | 2 | 3.7308 | TRUE | 62771351.7037 | 0.35153 | 0.64706 | 4.5535
8 | 异构 4+2 | GU_only | 27 | 3.9181 | 1 | 4 | 3.8557 | TRUE | 46137344 | 0.33713 | 0.53912 | 1.5934
8 | 异构 4+2 | Down_only | 27 | 3.9181 | 2 | 2 | 3.7795 | TRUE | 21800429.037 | 0.33713 | 0.44324 | 3.5373
8 | 异构 4+2 | both_halved | 27 | 3.9181 | 1 | 2 | 3.7308 | TRUE | 67937773.037 | 0.33713 | 0.64559 | 4.7797
8 | 异构 4+2 | lookahead_guard | 27 | 3.9181 | 1 | 2 | 3.7308 | TRUE | 67937773.037 | 0.33713 | 0.64559 | 4.7797
16 | 单核 6 | GU_only | 27 | 5.2779 | 1 | 4 | 5.3709 | TRUE | 92274688 | 0.89782 | 1.4351 | -1.7607
16 | 单核 6 | Down_only | 27 | 5.2779 | 2 | 2 | 5.2939 | TRUE | 34429458.963 | 0.89782 | 1.1735 | -0.30267
16 | 单核 6 | both_halved | 27 | 5.2779 | 1 | 2 | 5.3868 | TRUE | 126704146.963 | 0.89782 | 1.7108 | -2.0634
16 | 单核 6 | lookahead_guard | 27 | 5.2779 | 2 | 4 | 5.2779 | TRUE | 0 | 0.89782 | 0.89782 | 0
16 | 同构 3+3 | GU_only | 27 | 5.5954 | 1 | 4 | 5.3844 | TRUE | 68858917.9259 | 0.51359 | 0.77652 | 3.7714
16 | 同构 3+3 | Down_only | 27 | 5.5954 | 2 | 2 | 5.3877 | TRUE | 23469169.7778 | 0.51359 | 0.63207 | 3.7123
16 | 同构 3+3 | both_halved | 27 | 5.5954 | 1 | 2 | 5.1801 | TRUE | 92328087.7037 | 0.51359 | 0.9137 | 7.422
16 | 同构 3+3 | lookahead_guard | 27 | 5.5954 | 1 | 2 | 5.1801 | TRUE | 92328087.7037 | 0.51359 | 0.9137 | 7.422
16 | 异构 4+2 | GU_only | 27 | 5.3931 | 1 | 4 | 5.2786 | TRUE | 89738202.0741 | 0.48778 | 0.75701 | 2.1226
16 | 异构 4+2 | Down_only | 27 | 5.3931 | 2 | 2 | 5.2114 | TRUE | 23068672 | 0.48778 | 0.60798 | 3.3686
16 | 异构 4+2 | both_halved | 27 | 5.3931 | 1 | 2 | 5.1381 | TRUE | 112806874.0741 | 0.48778 | 0.8748 | 4.7279
16 | 异构 4+2 | lookahead_guard | 27 | 5.3931 | 1 | 2 | 5.1381 | TRUE | 112806874.0741 | 0.48778 | 0.8748 | 4.7279

## 预取空间规则
MoE固定形状BF16对照 · 预取空间规则
按阶段平均native有效字节计算；native K尾窗口尚未校准
组织 | pm | pn | pk | physical_W_slots | lead_bytes | average_GU_useful_W_bytes | average_Down_useful_W_bytes | required_GU_spare_slots | required_Down_spare_slots | GU_limit | Down_limit
单核 6 | 6 | 4 | 512 | 10 | 8192 | 4096 | 3754.6667 | 2 | 3 | 2 | 4
同构 3+3 | 3 | 4 | 512 | 5 | 8192 | 4096 | 3754.6667 | 2 | 3 | 1 | 2
同构 3+3 | 3 | 4 | 512 | 5 | 8192 | 4096 | 3754.6667 | 2 | 3 | 1 | 2
异构 4+2 | 2 | 4 | 512 | 5 | 8192 | 4096 | 3754.6667 | 2 | 3 | 1 | 2
异构 4+2 | 4 | 4 | 512 | 5 | 8192 | 4096 | 3754.6667 | 2 | 3 | 1 | 2

## 按数据集
MoE固定形状BF16对照 · 按数据集
保持相同窗口，不跨旧表或不同层取加速比
Batch | 组织 | 数据集 | 窗口数 | 路由热专家均数 Me>2 | 路由冷专家均数 Me=1或2 | Shared专家均数 | 模型总延迟 ms | 取数下限 ms | 固定归属计算服务 ms | 理想供数计算对照 ms | HBM权重读取 MB | 最大核W端口服务 ms | 最大核X端口服务 ms | 最大核累加服务 ms | 两核完成时间差 ms | 窗口延迟p50 ms | 窗口延迟p95 ms | 等效取数吞吐 GB/s，总延迟口径 | 有效计算吞吐 GFLOP/s，总延迟口径 | 计算对照吞吐 GFLOP/s，对照时间口径 | 有效MAC/发射MAC % | 高于取数下限 %
2 | 单核 6 | bfcl | 9 | 0 | 10 | 1 | 1.6493 | 1.6474 | 0.28474 | 0.28669 | 207.618 | 0.60826 | 0.22528 | 0.011605 | 0 | 1.6493 | 1.9242 | 125.8813 | 167.8417 | 965.5935 | 21.5686 | 0.11878
2 | 单核 6 | gpqa | 9 | 0 | 10.6667 | 1 | 1.741 | 1.7389 | 0.30058 | 0.30253 | 219.1524 | 0.64205 | 0.22528 | 0.011605 | 0 | 1.7868 | 1.9242 | 125.8807 | 159.0072 | 915.0362 | 20.4334 | 0.1192
2 | 单核 6 | swe | 9 | 0 | 11.2222 | 1 | 1.8173 | 1.8151 | 0.31378 | 0.31573 | 228.7643 | 0.67021 | 0.22528 | 0.011605 | 0 | 1.7868 | 1.9242 | 125.8803 | 152.3258 | 876.7802 | 19.5749 | 0.11951
2 | 同构 3+3 | bfcl | 9 | 0 | 10 | 1 | 1.7298 | 1.6474 | 0.14511 | 0.14607 | 207.618 | 0.61952 | 0.25031 | 0.012895 | 0.062994 | 1.6984 | 1.9815 | 120.0229 | 160.0305 | 1895.1668 | 43.1373 | 5.0056
2 | 同构 3+3 | gpqa | 9 | 0 | 10.6667 | 1 | 1.887 | 1.7389 | 0.15814 | 0.15917 | 219.1524 | 0.67584 | 0.2597 | 0.013378 | 0.18864 | 1.9813 | 1.9815 | 116.138 | 146.7007 | 1739.1626 | 40.8669 | 8.5181
2 | 同构 3+3 | swe | 9 | 0 | 11.2222 | 1 | 1.9185 | 1.8151 | 0.16091 | 0.16189 | 228.7643 | 0.6871 | 0.2597 | 0.013378 | 0.094407 | 1.9813 | 1.9815 | 119.2407 | 144.2912 | 1709.9 | 39.1498 | 5.6945
2 | 异构 4+2 | bfcl | 9 | 0 | 10 | 1 | 1.7298 | 1.6474 | 0.14511 | 0.14607 | 207.618 | 0.61952 | 0.37547 | 0.019342 | 0.062994 | 1.6984 | 1.9815 | 120.0229 | 160.0305 | 1895.1668 | 43.4052 | 5.0056
2 | 异构 4+2 | gpqa | 9 | 0 | 10.6667 | 1 | 1.887 | 1.7389 | 0.15814 | 0.15917 | 219.1524 | 0.67584 | 0.38955 | 0.020068 | 0.18864 | 1.9813 | 1.9815 | 116.138 | 146.7007 | 1739.1626 | 41.5966 | 8.5181
2 | 异构 4+2 | swe | 9 | 0 | 11.2222 | 1 | 1.9185 | 1.8151 | 0.16091 | 0.16189 | 228.7643 | 0.6871 | 0.38955 | 0.020068 | 0.094407 | 1.9813 | 1.9815 | 119.2407 | 144.2912 | 1709.9 | 39.4816 | 5.6945
4 | 单核 6 | bfcl | 9 | 0.11111 | 20.2222 | 1 | 3.0697 | 3.0659 | 0.53026 | 0.53416 | 386.4003 | 1.132 | 0.45056 | 0.023211 | 0 | 3.0239 | 3.2988 | 125.8749 | 180.358 | 1036.4837 | 23.1782 | 0.12386
4 | 单核 6 | gpqa | 9 | 0.88889 | 18.8889 | 1 | 2.9934 | 2.9897 | 0.51706 | 0.52096 | 376.7883 | 1.1039 | 0.45056 | 0.023211 | 0 | 3.1614 | 3.3813 | 125.875 | 184.9591 | 1062.7459 | 23.7695 | 0.12378
4 | 单核 6 | swe | 9 | 1.1111 | 16.5556 | 1 | 2.7032 | 2.6998 | 0.4669 | 0.4708 | 340.2629 | 0.99686 | 0.45056 | 0.023211 | 0 | 2.6115 | 3.2713 | 125.8754 | 204.8141 | 1175.9731 | 26.321 | 0.12346
4 | 同构 3+3 | bfcl | 9 | 0.11111 | 20.2222 | 1 | 3.1766 | 3.0659 | 0.26818 | 0.27035 | 386.4003 | 1.2052 | 0.52565 | 0.027079 | 0.031582 | 3.1138 | 3.3968 | 121.6379 | 174.2871 | 2047.9192 | 42.5463 | 3.6115
4 | 同构 3+3 | gpqa | 9 | 0.88889 | 18.8889 | 1 | 3.1765 | 2.9897 | 0.26831 | 0.27057 | 376.7883 | 1.209 | 0.54443 | 0.028046 | 0.18864 | 3.3966 | 3.5666 | 118.6157 | 174.2925 | 2046.2406 | 43.3379 | 6.2513
4 | 同构 3+3 | swe | 9 | 1.1111 | 16.5556 | 1 | 2.8935 | 2.6998 | 0.24455 | 0.24678 | 340.2629 | 1.1076 | 0.53817 | 0.027724 | 0.22006 | 2.8305 | 3.4533 | 117.597 | 191.3443 | 2243.4927 | 47.2977 | 7.1717
4 | 异构 4+2 | bfcl | 9 | 0.11111 | 20.2222 | 1 | 3.1766 | 3.0659 | 0.26818 | 0.27035 | 386.4003 | 1.2052 | 0.78848 | 0.040619 | 0.031582 | 3.1138 | 3.3968 | 121.6379 | 174.2871 | 2047.9192 | 43.8134 | 3.6115
4 | 异构 4+2 | gpqa | 9 | 0.88889 | 18.8889 | 1 | 3.1765 | 2.9897 | 0.26858 | 0.27084 | 376.7883 | 1.2165 | 0.81664 | 0.042069 | 0.18864 | 3.3966 | 3.5666 | 118.6157 | 174.2925 | 2044.199 | 44.7964 | 6.2513
4 | 异构 4+2 | swe | 9 | 1.1111 | 16.5556 | 1 | 2.8935 | 2.6998 | 0.24509 | 0.24732 | 340.2629 | 1.1226 | 0.80725 | 0.041586 | 0.22006 | 2.8305 | 3.4533 | 117.597 | 191.3443 | 2238.5902 | 49.0402 | 7.1717
8 | 单核 6 | bfcl | 9 | 5.5556 | 22.8889 | 1 | 4.1847 | 4.1794 | 0.7249 | 0.7327 | 526.7347 | 1.577 | 0.90112 | 0.046421 | 0 | 4.2611 | 4.6185 | 125.8713 | 264.6054 | 1511.2464 | 31.9098 | 0.12667
8 | 单核 6 | gpqa | 9 | 5 | 24.2222 | 1 | 4.2916 | 4.2862 | 0.74351 | 0.75132 | 540.1914 | 1.6183 | 0.90112 | 0.046421 | 0 | 4.6734 | 5.0583 | 125.8713 | 258.0138 | 1473.8029 | 31.0588 | 0.12667
8 | 单核 6 | swe | 9 | 9.1111 | 8.6667 | 1 | 2.7185 | 2.7151 | 0.47227 | 0.48007 | 342.1853 | 1.0476 | 0.90112 | 0.046421 | 0 | 2.6116 | 3.1065 | 125.8714 | 407.3141 | 2306.5084 | 46.127 | 0.12663
8 | 同构 3+3 | bfcl | 9 | 5.5556 | 22.8889 | 1 | 4.3913 | 4.1794 | 0.39081 | 0.39541 | 526.7347 | 1.7609 | 1.1377 | 0.05706 | 0.18267 | 4.5111 | 4.805 | 119.9499 | 252.1575 | 2800.3482 | 55.134 | 5.0695
8 | 同构 3+3 | gpqa | 9 | 5 | 24.2222 | 1 | 4.4605 | 4.2862 | 0.394 | 0.39837 | 540.1914 | 1.7534 | 1.1377 | 0.05706 | 0.10272 | 4.8122 | 5.2579 | 121.1042 | 248.2421 | 2779.5596 | 56.1304 | 4.068
8 | 同构 3+3 | swe | 9 | 9.1111 | 8.6667 | 1 | 2.8746 | 2.7151 | 0.26978 | 0.27419 | 342.1853 | 1.2803 | 1.1028 | 0.054964 | 0.17673 | 2.8127 | 3.2567 | 119.0373 | 385.1994 | 4038.3548 | 67.7647 | 5.875
8 | 异构 4+2 | bfcl | 9 | 5.5556 | 22.8889 | 1 | 4.4001 | 4.1794 | 0.37479 | 0.37923 | 526.7347 | 1.6671 | 1.0887 | 0.05573 | 0.18538 | 4.529 | 4.8121 | 119.709 | 251.651 | 2919.8404 | 58.3569 | 5.281
8 | 异构 4+2 | gpqa | 9 | 5 | 24.2222 | 1 | 4.4629 | 4.2862 | 0.38091 | 0.38499 | 540.1914 | 1.7046 | 1.0626 | 0.0544 | 0.092658 | 4.8122 | 5.265 | 121.0401 | 248.1108 | 2876.1722 | 57.1635 | 4.1231
8 | 异构 4+2 | swe | 9 | 9.1111 | 8.6667 | 1 | 2.8912 | 2.7151 | 0.25568 | 0.25955 | 342.1853 | 1.2428 | 1.1904 | 0.060565 | 0.1791 | 2.8306 | 3.2835 | 118.3522 | 382.9825 | 4266.1973 | 74.5412 | 6.4879
16 | 单核 6 | bfcl | 9 | 12.5556 | 29.3333 | 1 | 6.2401 | 6.0251 | 1.0648 | 1.0804 | 759.3438 | 2.3279 | 1.8323 | 0.092843 | 0 | 6.3916 | 7.0514 | 121.6881 | 354.898 | 2049.7152 | 41.4118 | 3.5687
16 | 单核 6 | gpqa | 9 | 11.6667 | 28.1111 | 1 | 5.9665 | 5.7353 | 1.0161 | 1.0317 | 722.8184 | 2.2284 | 1.8336 | 0.092843 | 0 | 6.3916 | 7.0789 | 121.1459 | 371.1705 | 2146.5442 | 42.8398 | 4.0322
16 | 单核 6 | swe | 9 | 14 | 8.6667 | 1 | 3.6272 | 3.3862 | 0.61256 | 0.62818 | 426.7704 | 1.4155 | 1.8323 | 0.092843 | 0 | 3.3676 | 4.2727 | 117.657 | 610.5442 | 3525.4232 | 60.1139 | 7.1171
16 | 同构 3+3 | bfcl | 9 | 12.5556 | 29.3333 | 1 | 6.5806 | 6.0251 | 0.59318 | 0.60191 | 759.3438 | 2.5982 | 2.4266 | 0.1088 | 0.11282 | 6.7838 | 7.4443 | 115.392 | 336.5356 | 3679.286 | 65.2725 | 9.2197
16 | 同构 3+3 | gpqa | 9 | 11.6667 | 28.1111 | 1 | 6.3081 | 5.7353 | 0.57323 | 0.58195 | 722.8184 | 2.5231 | 2.4036 | 0.10751 | 0.11458 | 6.7938 | 7.4294 | 114.5856 | 351.0708 | 3805.4513 | 66.9131 | 9.9883
16 | 同构 3+3 | swe | 9 | 14 | 8.6667 | 1 | 3.8976 | 3.3862 | 0.37437 | 0.38261 | 426.7704 | 1.7647 | 2.2142 | 0.10058 | 0.091182 | 3.6627 | 4.5623 | 109.4945 | 568.1879 | 5788.0492 | 80.1518 | 15.1023
16 | 异构 4+2 | bfcl | 9 | 12.5556 | 29.3333 | 1 | 6.3602 | 6.0251 | 0.55551 | 0.56369 | 759.3438 | 2.587 | 2.1064 | 0.10674 | 0.10635 | 6.5349 | 7.1905 | 119.3902 | 348.1963 | 3928.7156 | 67.0334 | 5.562
16 | 异构 4+2 | gpqa | 9 | 11.6667 | 28.1111 | 1 | 6.0621 | 5.7353 | 0.53792 | 0.54688 | 722.8184 | 2.5194 | 2.1633 | 0.10856 | 0.12286 | 6.5138 | 7.2319 | 119.2358 | 365.3183 | 4049.4756 | 67.6008 | 5.6987
16 | 异构 4+2 | swe | 9 | 14 | 8.6667 | 1 | 3.7569 | 3.3862 | 0.3699 | 0.37999 | 426.7704 | 1.791 | 2.1583 | 0.103 | 0.12108 | 3.6735 | 4.3762 | 113.5954 | 589.4682 | 5828.0318 | 79.2991 | 10.947

## 逐窗口
MoE固定形状BF16对照 · 逐窗口
324个charged窗口；输入与路由已就绪；不含Router/Attention/生成
组织 | workload | 数据集 | Batch | 窗口数 | 路由热专家均数 Me>2 | 路由冷专家均数 Me=1或2 | Shared专家均数 | 模型总延迟 ms | 取数下限 ms | 固定归属计算服务 ms | 理想供数计算对照 ms | HBM权重读取 MB | HBM_bytes | unique_HBM_bytes | useful_MAC | issued_MAC | X_sram_bytes | 最大核W端口服务 ms | 最大核X端口服务 ms | 最大核累加服务 ms | 两核完成时间差 ms | 有效MAC/发射MAC % | 等效取数吞吐 GB/s，总延迟口径 | 有效计算吞吐 GFLOP/s，总延迟口径 | 计算对照吞吐 GFLOP/s，对照时间口径 | 实际native取数跨度 未测 | 实际native HBM忙碌 未测
单核 6 | heldout_bfcl_b2_l2_s3 | bfcl | 2 | 1 | 0 | 12 | 1 | 1.9242 | 1.9219 | 0.33226 | 0.33421 | 242.2211 | 242221056 | 242221056 | 138412032 | 748683264 | 17301504 | 0.70963 | 0.22528 | 0.011605 | 0 | 18.4874 | 125.8798 | 143.8627 | 828.2987 | 未测 | 未测
单核 6 | heldout_bfcl_b4_l2_s3 | bfcl | 4 | 1 | 1 | 17 | 1 | 2.749 | 2.7456 | 0.47482 | 0.47872 | 346.0301 | 346030080 | 346030080 | 276824064 | 1069547520 | 34603008 | 1.0138 | 0.45056 | 0.023211 | 0 | 25.8824 | 125.8753 | 201.4005 | 1156.5176 | 未测 | 未测
单核 6 | heldout_bfcl_b8_l2_s3 | bfcl | 8 | 1 | 7 | 18 | 1 | 3.7113 | 3.7066 | 0.64306 | 0.65086 | 467.1406 | 467140608 | 467140608 | 553648128 | 1550843904 | 69206016 | 1.4024 | 0.90112 | 0.046421 | 0 | 35.6998 | 125.8713 | 298.3617 | 1701.2713 | 未测 | 未测
单核 6 | heldout_bfcl_b16_l2_s3 | bfcl | 16 | 1 | 11 | 23 | 1 | 5.1581 | 4.9421 | 0.88211 | 0.89773 | 622.8541 | 622854144 | 622854144 | 1107296256 | 2459959296 | 149946368 | 1.9937 | 1.8323 | 0.092843 | 0 | 45.0128 | 120.7534 | 429.3453 | 2466.8859 | 未测 | 未测
单核 6 | heldout_bfcl_b2_l2_s7 | bfcl | 2 | 1 | 0 | 12 | 1 | 1.9242 | 1.9219 | 0.33226 | 0.33421 | 242.2211 | 242221056 | 242221056 | 138412032 | 748683264 | 17301504 | 0.70963 | 0.22528 | 0.011605 | 0 | 18.4874 | 125.8798 | 143.8627 | 828.2987 | 未测 | 未测
单核 6 | heldout_bfcl_b4_l2_s7 | bfcl | 4 | 1 | 0 | 20 | 1 | 3.0239 | 3.0202 | 0.52234 | 0.52624 | 380.6331 | 380633088 | 380633088 | 276824064 | 1176502272 | 34603008 | 1.1151 | 0.45056 | 0.023211 | 0 | 23.5294 | 125.8749 | 183.0908 | 1052.0829 | 未测 | 未测
单核 6 | heldout_bfcl_b8_l2_s7 | bfcl | 8 | 1 | 6 | 22 | 1 | 4.1236 | 4.1184 | 0.71434 | 0.72214 | 519.0451 | 519045120 | 519045120 | 553648128 | 1711276032 | 69206016 | 1.5544 | 0.90112 | 0.046421 | 0 | 32.3529 | 125.8713 | 268.5255 | 1533.3455 | 未测 | 未测
单核 6 | heldout_bfcl_b16_l2_s7 | bfcl | 16 | 1 | 13 | 30 | 1 | 6.3916 | 6.1776 | 1.0911 | 1.1067 | 778.5677 | 778567680 | 778567680 | 1107296256 | 2727346176 | 149946368 | 2.3823 | 1.8323 | 0.092843 | 0 | 40.5998 | 121.8104 | 346.483 | 2001.0703 | 未测 | 未测
单核 6 | heldout_bfcl_b2_l2_s11 | bfcl | 2 | 1 | 0 | 8 | 1 | 1.3744 | 1.3728 | 0.23722 | 0.23917 | 173.015 | 173015040 | 173015040 | 138412032 | 534773760 | 17301504 | 0.50688 | 0.22528 | 0.011605 | 0 | 25.8824 | 125.8833 | 201.4132 | 1157.4461 | 未测 | 未测
单核 6 | heldout_bfcl_b4_l2_s11 | bfcl | 4 | 1 | 0 | 20 | 1 | 3.0239 | 3.0202 | 0.52234 | 0.52624 | 380.6331 | 380633088 | 380633088 | 276824064 | 1176502272 | 34603008 | 1.1151 | 0.45056 | 0.023211 | 0 | 23.5294 | 125.8749 | 183.0908 | 1052.0829 | 未测 | 未测
单核 6 | heldout_bfcl_b8_l2_s11 | bfcl | 8 | 1 | 5 | 24 | 1 | 4.2611 | 4.2557 | 0.7381 | 0.7459 | 536.3466 | 536346624 | 536346624 | 553648128 | 1764753408 | 69206016 | 1.6051 | 0.90112 | 0.046421 | 0 | 31.3725 | 125.8713 | 259.8634 | 1484.5024 | 未测 | 未测
单核 6 | heldout_bfcl_b16_l2_s11 | bfcl | 16 | 1 | 14 | 35 | 1 | 7.2164 | 7.0013 | 1.2312 | 1.2468 | 882.3767 | 882376704 | 882376704 | 1107296256 | 2941255680 | 149946368 | 2.6527 | 1.8323 | 0.092843 | 0 | 37.6471 | 122.2745 | 306.885 | 1776.1755 | 未测 | 未测
单核 6 | heldout_bfcl_b2_l13_s3 | bfcl | 2 | 1 | 0 | 10 | 1 | 1.6493 | 1.6474 | 0.28474 | 0.28669 | 207.618 | 207618048 | 207618048 | 138412032 | 641728512 | 17301504 | 0.60826 | 0.22528 | 0.011605 | 0 | 21.5686 | 125.8813 | 167.8417 | 965.5935 | 未测 | 未测
单核 6 | heldout_bfcl_b4_l13_s3 | bfcl | 4 | 1 | 0 | 22 | 1 | 3.2988 | 3.2947 | 0.56986 | 0.57376 | 415.2361 | 415236096 | 415236096 | 276824064 | 1283457024 | 34603008 | 1.2165 | 0.45056 | 0.023211 | 0 | 21.5686 | 125.8746 | 167.8328 | 964.9472 | 未测 | 未测
单核 6 | heldout_bfcl_b8_l13_s3 | bfcl | 8 | 1 | 5 | 22 | 1 | 3.9862 | 3.9811 | 0.69058 | 0.69838 | 501.7436 | 501743616 | 501743616 | 553648128 | 1657798656 | 69206016 | 1.5037 | 0.90112 | 0.046421 | 0 | 33.3966 | 125.8713 | 277.785 | 1585.5121 | 未测 | 未测
单核 6 | heldout_bfcl_b16_l13_s3 | bfcl | 16 | 1 | 11 | 27 | 1 | 5.7079 | 5.4912 | 0.9735 | 0.98912 | 692.0602 | 692060160 | 692060160 | 1107296256 | 2513436672 | 149946368 | 2.1458 | 1.8323 | 0.092843 | 0 | 44.0551 | 121.2463 | 387.9883 | 2238.9523 | 未测 | 未测
单核 6 | heldout_bfcl_b2_l13_s7 | bfcl | 2 | 1 | 0 | 12 | 1 | 1.9242 | 1.9219 | 0.33226 | 0.33421 | 242.2211 | 242221056 | 242221056 | 138412032 | 748683264 | 17301504 | 0.70963 | 0.22528 | 0.011605 | 0 | 18.4874 | 125.8798 | 143.8627 | 828.2987 | 未测 | 未测
单核 6 | heldout_bfcl_b4_l13_s7 | bfcl | 4 | 1 | 0 | 20 | 1 | 3.0239 | 3.0202 | 0.52234 | 0.52624 | 380.6331 | 380633088 | 380633088 | 276824064 | 1176502272 | 34603008 | 1.1151 | 0.45056 | 0.023211 | 0 | 23.5294 | 125.8749 | 183.0908 | 1052.0829 | 未测 | 未测
单核 6 | heldout_bfcl_b8_l13_s7 | bfcl | 8 | 1 | 6 | 24 | 1 | 4.3985 | 4.393 | 0.76186 | 0.76966 | 553.6481 | 553648128 | 553648128 | 553648128 | 1818230784 | 69206016 | 1.6558 | 0.90112 | 0.046421 | 0 | 30.4498 | 125.8713 | 251.7427 | 1438.6749 | 未测 | 未测
单核 6 | heldout_bfcl_b16_l13_s7 | bfcl | 16 | 1 | 10 | 28 | 1 | 5.7044 | 5.4912 | 0.9735 | 0.98912 | 692.0602 | 692060160 | 692060160 | 1107296256 | 2513436672 | 149946368 | 2.1458 | 1.8323 | 0.092843 | 0 | 44.0551 | 121.3212 | 388.2277 | 2238.9523 | 未测 | 未测
单核 6 | heldout_bfcl_b2_l13_s11 | bfcl | 2 | 1 | 0 | 7 | 1 | 1.237 | 1.2355 | 0.21346 | 0.21541 | 155.7135 | 155713536 | 155713536 | 138412032 | 481296384 | 17301504 | 0.45619 | 0.22528 | 0.011605 | 0 | 28.7582 | 125.8846 | 223.7948 | 1285.1151 | 未测 | 未测
单核 6 | heldout_bfcl_b4_l13_s11 | bfcl | 4 | 1 | 0 | 19 | 1 | 2.8864 | 2.8829 | 0.49858 | 0.50248 | 363.3316 | 363331584 | 363331584 | 276824064 | 1123024896 | 34603008 | 1.0644 | 0.45056 | 0.023211 | 0 | 24.6499 | 125.8751 | 191.8097 | 1101.8312 | 未测 | 未测
单核 6 | heldout_bfcl_b8_l13_s11 | bfcl | 8 | 1 | 6 | 19 | 1 | 3.7113 | 3.7066 | 0.64306 | 0.65086 | 467.1406 | 467140608 | 467140608 | 553648128 | 1550843904 | 69206016 | 1.4024 | 0.90112 | 0.046421 | 0 | 35.6998 | 125.8713 | 298.3617 | 1701.2713 | 未测 | 未测
单核 6 | heldout_bfcl_b16_l13_s11 | bfcl | 16 | 1 | 13 | 32 | 1 | 6.6665 | 6.4522 | 1.1374 | 1.153 | 813.1707 | 813170688 | 813170688 | 1107296256 | 2780823552 | 149946368 | 2.4668 | 1.8323 | 0.092843 | 0 | 39.819 | 121.9779 | 332.1951 | 1920.7087 | 未测 | 未测
单核 6 | heldout_bfcl_b2_l26_s3 | bfcl | 2 | 1 | 0 | 11 | 1 | 1.7868 | 1.7846 | 0.3085 | 0.31045 | 224.9196 | 224919552 | 224919552 | 138412032 | 695205888 | 17301504 | 0.65894 | 0.22528 | 0.011605 | 0 | 19.9095 | 125.8805 | 154.9298 | 891.6922 | 未测 | 未测
单核 6 | heldout_bfcl_b4_l26_s3 | bfcl | 4 | 1 | 0 | 22 | 1 | 3.2988 | 3.2947 | 0.56986 | 0.57376 | 415.2361 | 415236096 | 415236096 | 276824064 | 1283457024 | 34603008 | 1.2165 | 0.45056 | 0.023211 | 0 | 21.5686 | 125.8746 | 167.8328 | 964.9472 | 未测 | 未测
单核 6 | heldout_bfcl_b8_l26_s3 | bfcl | 8 | 1 | 6 | 23 | 1 | 4.2611 | 4.2557 | 0.7381 | 0.7459 | 536.3466 | 536346624 | 536346624 | 553648128 | 1764753408 | 69206016 | 1.6051 | 0.90112 | 0.046421 | 0 | 31.3725 | 125.8713 | 259.8634 | 1484.5024 | 未测 | 未测
单核 6 | heldout_bfcl_b16_l26_s3 | bfcl | 16 | 1 | 11 | 33 | 1 | 6.5326 | 6.3149 | 1.1173 | 1.1329 | 795.8692 | 795869184 | 795869184 | 1107296256 | 2887778304 | 149946368 | 2.4668 | 1.8323 | 0.092843 | 0 | 38.3442 | 121.8302 | 339.0058 | 1954.8065 | 未测 | 未测
单核 6 | heldout_bfcl_b2_l26_s7 | bfcl | 2 | 1 | 0 | 10 | 1 | 1.6493 | 1.6474 | 0.28474 | 0.28669 | 207.618 | 207618048 | 207618048 | 138412032 | 641728512 | 17301504 | 0.60826 | 0.22528 | 0.011605 | 0 | 21.5686 | 125.8813 | 167.8417 | 965.5935 | 未测 | 未测
单核 6 | heldout_bfcl_b4_l26_s7 | bfcl | 4 | 1 | 0 | 22 | 1 | 3.2988 | 3.2947 | 0.56986 | 0.57376 | 415.2361 | 415236096 | 415236096 | 276824064 | 1283457024 | 34603008 | 1.2165 | 0.45056 | 0.023211 | 0 | 21.5686 | 125.8746 | 167.8328 | 964.9472 | 未测 | 未测
单核 6 | heldout_bfcl_b8_l26_s7 | bfcl | 8 | 1 | 5 | 27 | 1 | 4.6734 | 4.6675 | 0.80938 | 0.81718 | 588.2511 | 588251136 | 588251136 | 553648128 | 1925185536 | 69206016 | 1.7572 | 0.90112 | 0.046421 | 0 | 28.7582 | 125.8713 | 236.9342 | 1355.0146 | 未测 | 未测
单核 6 | heldout_bfcl_b16_l26_s7 | bfcl | 16 | 1 | 15 | 25 | 1 | 5.9793 | 5.7658 | 1.0174 | 1.033 | 726.6632 | 726663168 | 726663168 | 1107296256 | 2459959296 | 149946368 | 2.1965 | 1.8323 | 0.092843 | 0 | 45.0128 | 121.5304 | 370.3782 | 2143.8622 | 未测 | 未测
单核 6 | heldout_bfcl_b2_l26_s11 | bfcl | 2 | 1 | 0 | 8 | 1 | 1.3744 | 1.3728 | 0.23722 | 0.23917 | 173.015 | 173015040 | 173015040 | 138412032 | 534773760 | 17301504 | 0.50688 | 0.22528 | 0.011605 | 0 | 25.8824 | 125.8833 | 201.4132 | 1157.4461 | 未测 | 未测
单核 6 | heldout_bfcl_b4_l26_s11 | bfcl | 4 | 1 | 0 | 20 | 1 | 3.0239 | 3.0202 | 0.52234 | 0.52624 | 380.6331 | 380633088 | 380633088 | 276824064 | 1176502272 | 34603008 | 1.1151 | 0.45056 | 0.023211 | 0 | 23.5294 | 125.8749 | 183.0908 | 1052.0829 | 未测 | 未测
单核 6 | heldout_bfcl_b8_l26_s11 | bfcl | 8 | 1 | 4 | 27 | 1 | 4.536 | 4.5302 | 0.78562 | 0.79342 | 570.9496 | 570949632 | 570949632 | 553648128 | 1871708160 | 69206016 | 1.7065 | 0.90112 | 0.046421 | 0 | 29.5798 | 125.8713 | 244.1141 | 1395.5921 | 未测 | 未测
单核 6 | heldout_bfcl_b16_l26_s11 | bfcl | 16 | 1 | 15 | 31 | 1 | 6.804 | 6.5894 | 1.1599 | 1.1756 | 830.4722 | 830472192 | 830472192 | 1107296256 | 2780823552 | 149946368 | 2.5006 | 1.8323 | 0.092843 | 0 | 39.819 | 122.0565 | 325.4841 | 1883.8746 | 未测 | 未测
单核 6 | heldout_gpqa_b2_l2_s3 | gpqa | 2 | 1 | 0 | 11 | 1 | 1.7868 | 1.7846 | 0.3085 | 0.31045 | 224.9196 | 224919552 | 224919552 | 138412032 | 695205888 | 17301504 | 0.65894 | 0.22528 | 0.011605 | 0 | 19.9095 | 125.8805 | 154.9298 | 891.6922 | 未测 | 未测
单核 6 | heldout_gpqa_b4_l2_s3 | gpqa | 4 | 1 | 3 | 13 | 1 | 2.4741 | 2.471 | 0.4273 | 0.4312 | 311.4271 | 311427072 | 311427072 | 276824064 | 962592768 | 34603008 | 0.91238 | 0.45056 | 0.023211 | 0 | 28.7582 | 125.8757 | 223.7791 | 1283.9706 | 未测 | 未测
单核 6 | heldout_gpqa_b8_l2_s3 | gpqa | 8 | 1 | 7 | 14 | 1 | 3.1614 | 3.1574 | 0.54923 | 0.55704 | 397.9346 | 397934592 | 397934592 | 553648128 | 1390411776 | 69206016 | 1.2165 | 0.90112 | 0.046421 | 0 | 39.819 | 125.8714 | 350.2507 | 1987.8218 | 未测 | 未测
单核 6 | heldout_gpqa_b16_l2_s3 | gpqa | 16 | 1 | 9 | 17 | 1 | 4.1481 | 3.8438 | 0.70118 | 0.7168 | 484.4421 | 484442112 | 484442112 | 1107296256 | 2085617664 | 154632192 | 1.6051 | 1.8445 | 0.092843 | 0 | 53.092 | 116.7871 | 533.8838 | 3089.5543 | 未测 | 未测
单核 6 | heldout_gpqa_b2_l2_s7 | gpqa | 2 | 1 | 0 | 12 | 1 | 1.9242 | 1.9219 | 0.33226 | 0.33421 | 242.2211 | 242221056 | 242221056 | 138412032 | 748683264 | 17301504 | 0.70963 | 0.22528 | 0.011605 | 0 | 18.4874 | 125.8798 | 143.8627 | 828.2987 | 未测 | 未测
单核 6 | heldout_gpqa_b4_l2_s7 | gpqa | 4 | 1 | 0 | 22 | 1 | 3.2988 | 3.2947 | 0.56986 | 0.57376 | 415.2361 | 415236096 | 415236096 | 276824064 | 1283457024 | 34603008 | 1.2165 | 0.45056 | 0.023211 | 0 | 21.5686 | 125.8746 | 167.8328 | 964.9472 | 未测 | 未测
单核 6 | heldout_gpqa_b8_l2_s7 | gpqa | 8 | 1 | 4 | 28 | 1 | 4.6734 | 4.6675 | 0.80938 | 0.81718 | 588.2511 | 588251136 | 588251136 | 553648128 | 1925185536 | 69206016 | 1.7572 | 0.90112 | 0.046421 | 0 | 28.7582 | 125.8713 | 236.9342 | 1355.0146 | 未测 | 未测
单核 6 | heldout_gpqa_b16_l2_s7 | gpqa | 16 | 1 | 13 | 32 | 1 | 6.6665 | 6.4522 | 1.1374 | 1.153 | 813.1707 | 813170688 | 813170688 | 1107296256 | 2780823552 | 149946368 | 2.4668 | 1.8323 | 0.092843 | 0 | 39.819 | 121.9779 | 332.1951 | 1920.7087 | 未测 | 未测
单核 6 | heldout_gpqa_b2_l2_s11 | gpqa | 2 | 1 | 0 | 9 | 1 | 1.5119 | 1.5101 | 0.26098 | 0.26293 | 190.3165 | 190316544 | 190316544 | 138412032 | 588251136 | 17301504 | 0.55757 | 0.22528 | 0.011605 | 0 | 23.5294 | 125.8822 | 183.1013 | 1052.8512 | 未测 | 未测
单核 6 | heldout_gpqa_b4_l2_s11 | gpqa | 4 | 1 | 0 | 21 | 1 | 3.1614 | 3.1574 | 0.5461 | 0.55 | 397.9346 | 397934592 | 397934592 | 276824064 | 1229979648 | 34603008 | 1.1658 | 0.45056 | 0.023211 | 0 | 22.5064 | 125.8748 | 175.1301 | 1006.633 | 未测 | 未测
单核 6 | heldout_gpqa_b8_l2_s11 | gpqa | 8 | 1 | 2 | 34 | 1 | 5.2232 | 5.2166 | 0.90442 | 0.91222 | 657.4572 | 657457152 | 657457152 | 553648128 | 2139095040 | 69206016 | 1.9599 | 0.90112 | 0.046421 | 0 | 25.8824 | 125.8713 | 211.9938 | 1213.8425 | 未测 | 未测
单核 6 | heldout_gpqa_b16_l2_s11 | gpqa | 16 | 1 | 13 | 35 | 1 | 7.0789 | 6.864 | 1.2087 | 1.2243 | 865.0752 | 865075200 | 865075200 | 1107296256 | 2941255680 | 149946368 | 2.6189 | 1.8323 | 0.092843 | 0 | 37.6471 | 122.2047 | 312.844 | 1808.882 | 未测 | 未测
单核 6 | heldout_gpqa_b2_l13_s3 | gpqa | 2 | 1 | 0 | 11 | 1 | 1.7868 | 1.7846 | 0.3085 | 0.31045 | 224.9196 | 224919552 | 224919552 | 138412032 | 695205888 | 17301504 | 0.65894 | 0.22528 | 0.011605 | 0 | 19.9095 | 125.8805 | 154.9298 | 891.6922 | 未测 | 未测
单核 6 | heldout_gpqa_b4_l13_s3 | gpqa | 4 | 1 | 2 | 15 | 1 | 2.6115 | 2.6083 | 0.45106 | 0.45496 | 328.7286 | 328728576 | 328728576 | 276824064 | 1016070144 | 34603008 | 0.96307 | 0.45056 | 0.023211 | 0 | 27.2446 | 125.8755 | 212.0008 | 1216.9161 | 未测 | 未测
单核 6 | heldout_gpqa_b8_l13_s3 | gpqa | 8 | 1 | 6 | 20 | 1 | 3.8487 | 3.8438 | 0.66682 | 0.67462 | 484.4421 | 484442112 | 484442112 | 553648128 | 1604321280 | 69206016 | 1.4531 | 0.90112 | 0.046421 | 0 | 34.5098 | 125.8713 | 287.7059 | 1641.3532 | 未测 | 未测
单核 6 | heldout_gpqa_b16_l13_s3 | gpqa | 16 | 1 | 13 | 17 | 1 | 4.6223 | 4.393 | 0.78464 | 0.80026 | 553.6481 | 553648128 | 553648128 | 1107296256 | 2139095040 | 149946368 | 1.7572 | 1.8323 | 0.092843 | 0 | 51.7647 | 119.7768 | 479.1071 | 2767.3551 | 未测 | 未测
单核 6 | heldout_gpqa_b2_l13_s7 | gpqa | 2 | 1 | 0 | 11 | 1 | 1.7868 | 1.7846 | 0.3085 | 0.31045 | 224.9196 | 224919552 | 224919552 | 138412032 | 695205888 | 17301504 | 0.65894 | 0.22528 | 0.011605 | 0 | 19.9095 | 125.8805 | 154.9298 | 891.6922 | 未测 | 未测
单核 6 | heldout_gpqa_b4_l13_s7 | gpqa | 4 | 1 | 0 | 21 | 1 | 3.1614 | 3.1574 | 0.5461 | 0.55 | 397.9346 | 397934592 | 397934592 | 276824064 | 1229979648 | 34603008 | 1.1658 | 0.45056 | 0.023211 | 0 | 22.5064 | 125.8748 | 175.1301 | 1006.633 | 未测 | 未测
单核 6 | heldout_gpqa_b8_l13_s7 | gpqa | 8 | 1 | 4 | 29 | 1 | 4.8109 | 4.8048 | 0.83314 | 0.84094 | 605.5526 | 605552640 | 605552640 | 553648128 | 1978662912 | 69206016 | 1.8079 | 0.90112 | 0.046421 | 0 | 27.9809 | 125.8713 | 230.1647 | 1316.7301 | 未测 | 未测
单核 6 | heldout_gpqa_b16_l13_s7 | gpqa | 16 | 1 | 13 | 29 | 1 | 6.2542 | 6.0403 | 1.0673 | 1.0829 | 761.2662 | 761266176 | 761266176 | 1107296256 | 2673868800 | 149946368 | 2.3316 | 1.8323 | 0.092843 | 0 | 41.4118 | 121.7212 | 354.0979 | 2044.9742 | 未测 | 未测
单核 6 | heldout_gpqa_b2_l13_s11 | gpqa | 2 | 1 | 0 | 7 | 1 | 1.237 | 1.2355 | 0.21346 | 0.21541 | 155.7135 | 155713536 | 155713536 | 138412032 | 481296384 | 17301504 | 0.45619 | 0.22528 | 0.011605 | 0 | 28.7582 | 125.8846 | 223.7948 | 1285.1151 | 未测 | 未测
单核 6 | heldout_gpqa_b4_l13_s11 | gpqa | 4 | 1 | 0 | 22 | 1 | 3.2988 | 3.2947 | 0.56986 | 0.57376 | 415.2361 | 415236096 | 415236096 | 276824064 | 1283457024 | 34603008 | 1.2165 | 0.45056 | 0.023211 | 0 | 21.5686 | 125.8746 | 167.8328 | 964.9472 | 未测 | 未测
单核 6 | heldout_gpqa_b8_l13_s11 | gpqa | 8 | 1 | 6 | 22 | 1 | 4.1236 | 4.1184 | 0.71434 | 0.72214 | 519.0451 | 519045120 | 519045120 | 553648128 | 1711276032 | 69206016 | 1.5544 | 0.90112 | 0.046421 | 0 | 32.3529 | 125.8713 | 268.5255 | 1533.3455 | 未测 | 未测
单核 6 | heldout_gpqa_b16_l13_s11 | gpqa | 16 | 1 | 13 | 30 | 1 | 6.3916 | 6.1776 | 1.0887 | 1.1043 | 778.5677 | 778567680 | 778567680 | 1107296256 | 2620391424 | 149946368 | 2.3485 | 1.8323 | 0.092843 | 0 | 42.2569 | 121.8104 | 346.483 | 2005.4774 | 未测 | 未测
单核 6 | heldout_gpqa_b2_l26_s3 | gpqa | 2 | 1 | 0 | 12 | 1 | 1.9242 | 1.9219 | 0.33226 | 0.33421 | 242.2211 | 242221056 | 242221056 | 138412032 | 748683264 | 17301504 | 0.70963 | 0.22528 | 0.011605 | 0 | 18.4874 | 125.8798 | 143.8627 | 828.2987 | 未测 | 未测
单核 6 | heldout_gpqa_b4_l26_s3 | gpqa | 4 | 1 | 3 | 12 | 1 | 2.3366 | 2.3338 | 0.40354 | 0.40744 | 294.1256 | 294125568 | 294125568 | 276824064 | 909115392 | 34603008 | 0.8617 | 0.45056 | 0.023211 | 0 | 30.4498 | 125.876 | 236.9431 | 1358.8458 | 未测 | 未测
单核 6 | heldout_gpqa_b8_l26_s3 | gpqa | 8 | 1 | 7 | 16 | 1 | 3.4363 | 3.432 | 0.59554 | 0.60334 | 432.5376 | 432537600 | 432537600 | 553648128 | 1443889152 | 69206016 | 1.301 | 0.90112 | 0.046421 | 0 | 38.3442 | 125.8714 | 322.2307 | 1835.2652 | 未测 | 未测
单核 6 | heldout_gpqa_b16_l26_s3 | gpqa | 16 | 1 | 10 | 22 | 1 | 4.9289 | 4.6675 | 0.83338 | 0.84899 | 588.2511 | 588251136 | 588251136 | 1107296256 | 2299527168 | 149946368 | 1.8755 | 1.8323 | 0.092843 | 0 | 48.1532 | 119.3468 | 449.3058 | 2608.4963 | 未测 | 未测
单核 6 | heldout_gpqa_b2_l26_s7 | gpqa | 2 | 1 | 0 | 12 | 1 | 1.9242 | 1.9219 | 0.33226 | 0.33421 | 242.2211 | 242221056 | 242221056 | 138412032 | 748683264 | 17301504 | 0.70963 | 0.22528 | 0.011605 | 0 | 18.4874 | 125.8798 | 143.8627 | 828.2987 | 未测 | 未测
单核 6 | heldout_gpqa_b4_l26_s7 | gpqa | 4 | 1 | 0 | 21 | 1 | 3.1614 | 3.1574 | 0.5461 | 0.55 | 397.9346 | 397934592 | 397934592 | 276824064 | 1229979648 | 34603008 | 1.1658 | 0.45056 | 0.023211 | 0 | 22.5064 | 125.8748 | 175.1301 | 1006.633 | 未测 | 未测
单核 6 | heldout_gpqa_b8_l26_s7 | gpqa | 8 | 1 | 4 | 28 | 1 | 4.6734 | 4.6675 | 0.80938 | 0.81718 | 588.2511 | 588251136 | 588251136 | 553648128 | 1925185536 | 69206016 | 1.7572 | 0.90112 | 0.046421 | 0 | 28.7582 | 125.8713 | 236.9342 | 1355.0146 | 未测 | 未测
单核 6 | heldout_gpqa_b16_l26_s7 | gpqa | 16 | 1 | 11 | 33 | 1 | 6.5291 | 6.3149 | 1.1161 | 1.1317 | 795.8692 | 795869184 | 795869184 | 1107296256 | 2834300928 | 149946368 | 2.4499 | 1.8323 | 0.092843 | 0 | 39.0677 | 121.8959 | 339.1886 | 1956.907 | 未测 | 未测
单核 6 | heldout_gpqa_b2_l26_s11 | gpqa | 2 | 1 | 0 | 11 | 1 | 1.7868 | 1.7846 | 0.3085 | 0.31045 | 224.9196 | 224919552 | 224919552 | 138412032 | 695205888 | 17301504 | 0.65894 | 0.22528 | 0.011605 | 0 | 19.9095 | 125.8805 | 154.9298 | 891.6922 | 未测 | 未测
单核 6 | heldout_gpqa_b4_l26_s11 | gpqa | 4 | 1 | 0 | 23 | 1 | 3.4363 | 3.432 | 0.59362 | 0.59752 | 432.5376 | 432537600 | 432537600 | 276824064 | 1336934400 | 34603008 | 1.2672 | 0.45056 | 0.023211 | 0 | 20.7059 | 125.8745 | 161.1193 | 926.5767 | 未测 | 未测
单核 6 | heldout_gpqa_b8_l26_s11 | gpqa | 8 | 1 | 5 | 27 | 1 | 4.6734 | 4.6675 | 0.80938 | 0.81718 | 588.2511 | 588251136 | 588251136 | 553648128 | 1925185536 | 69206016 | 1.7572 | 0.90112 | 0.046421 | 0 | 28.7582 | 125.8713 | 236.9342 | 1355.0146 | 未测 | 未测
单核 6 | heldout_gpqa_b16_l26_s11 | gpqa | 16 | 1 | 10 | 38 | 1 | 7.0789 | 6.864 | 1.2075 | 1.2231 | 865.0752 | 865075200 | 865075200 | 1107296256 | 2887778304 | 149946368 | 2.602 | 1.8323 | 0.092843 | 0 | 38.3442 | 122.2047 | 312.844 | 1810.6804 | 未测 | 未测
单核 6 | heldout_swe_b2_l2_s3 | swe | 2 | 1 | 0 | 11 | 1 | 1.7868 | 1.7846 | 0.3085 | 0.31045 | 224.9196 | 224919552 | 224919552 | 138412032 | 695205888 | 17301504 | 0.65894 | 0.22528 | 0.011605 | 0 | 19.9095 | 125.8805 | 154.9298 | 891.6922 | 未测 | 未测
单核 6 | heldout_swe_b4_l2_s3 | swe | 4 | 1 | 4 | 9 | 1 | 2.0617 | 2.0592 | 0.35602 | 0.35992 | 259.5226 | 259522560 | 259522560 | 276824064 | 802160640 | 34603008 | 0.76032 | 0.45056 | 0.023211 | 0 | 34.5098 | 125.8766 | 268.5368 | 1538.2533 | 未测 | 未测
单核 6 | heldout_swe_b8_l2_s3 | swe | 8 | 1 | 11 | 4 | 1 | 2.3367 | 2.3338 | 0.40546 | 0.41326 | 294.1256 | 294125568 | 294125568 | 553648128 | 1016070144 | 69206016 | 0.89549 | 0.90112 | 0.046421 | 0 | 54.4892 | 125.8714 | 473.8688 | 2679.392 | 未测 | 未测
单核 6 | heldout_swe_b16_l2_s3 | swe | 16 | 1 | 15 | 3 | 1 | 2.9834 | 2.7456 | 0.50195 | 0.51757 | 346.0301 | 346030080 | 346030080 | 1107296256 | 1604321280 | 149946368 | 1.1827 | 1.8323 | 0.092843 | 0 | 69.0196 | 115.9834 | 742.2938 | 4278.8436 | 未测 | 未测
单核 6 | heldout_swe_b2_l2_s7 | swe | 2 | 1 | 0 | 11 | 1 | 1.7868 | 1.7846 | 0.3085 | 0.31045 | 224.9196 | 224919552 | 224919552 | 138412032 | 695205888 | 17301504 | 0.65894 | 0.22528 | 0.011605 | 0 | 19.9095 | 125.8805 | 154.9298 | 891.6922 | 未测 | 未测
单核 6 | heldout_swe_b4_l2_s7 | swe | 4 | 1 | 2 | 13 | 1 | 2.3366 | 2.3338 | 0.40354 | 0.40744 | 294.1256 | 294125568 | 294125568 | 276824064 | 909115392 | 34603008 | 0.8617 | 0.45056 | 0.023211 | 0 | 30.4498 | 125.876 | 236.9431 | 1358.8458 | 未测 | 未测
单核 6 | heldout_swe_b8_l2_s7 | swe | 8 | 1 | 11 | 5 | 1 | 2.4742 | 2.471 | 0.43043 | 0.43824 | 311.4271 | 311427072 | 311427072 | 553648128 | 1123024896 | 69206016 | 0.96307 | 0.90112 | 0.046421 | 0 | 49.2997 | 125.8714 | 447.5428 | 2526.6892 | 未测 | 未测
单核 6 | heldout_swe_b16_l2_s7 | swe | 16 | 1 | 15 | 5 | 1 | 3.2619 | 3.0202 | 0.54947 | 0.56509 | 380.6331 | 380633088 | 380633088 | 1107296256 | 1711276032 | 149946368 | 1.2841 | 1.8323 | 0.092843 | 0 | 64.7059 | 116.6916 | 678.9329 | 3919.0224 | 未测 | 未测
单核 6 | heldout_swe_b2_l2_s11 | swe | 2 | 1 | 0 | 11 | 1 | 1.7868 | 1.7846 | 0.3085 | 0.31045 | 224.9196 | 224919552 | 224919552 | 138412032 | 695205888 | 17301504 | 0.65894 | 0.22528 | 0.011605 | 0 | 19.9095 | 125.8805 | 154.9298 | 891.6922 | 未测 | 未测
单核 6 | heldout_swe_b4_l2_s11 | swe | 4 | 1 | 1 | 18 | 1 | 2.8864 | 2.8829 | 0.49858 | 0.50248 | 363.3316 | 363331584 | 363331584 | 276824064 | 1123024896 | 34603008 | 1.0644 | 0.45056 | 0.023211 | 0 | 24.6499 | 125.8751 | 191.8097 | 1101.8312 | 未测 | 未测
单核 6 | heldout_swe_b8_l2_s11 | swe | 8 | 1 | 7 | 10 | 1 | 2.6116 | 2.6083 | 0.45419 | 0.462 | 328.7286 | 328728576 | 328728576 | 553648128 | 1176502272 | 69206016 | 1.0138 | 0.90112 | 0.046421 | 0 | 47.0588 | 125.8714 | 423.9878 | 2396.7451 | 未测 | 未测
单核 6 | heldout_swe_b16_l2_s11 | swe | 16 | 1 | 14 | 12 | 1 | 4.0866 | 3.8438 | 0.69082 | 0.70643 | 484.4421 | 484442112 | 484442112 | 1107296256 | 1978662912 | 149946368 | 1.5713 | 1.8323 | 0.092843 | 0 | 55.9618 | 118.5441 | 541.9161 | 3134.8984 | 未测 | 未测
单核 6 | heldout_swe_b2_l13_s3 | swe | 2 | 1 | 0 | 12 | 1 | 1.9242 | 1.9219 | 0.33226 | 0.33421 | 242.2211 | 242221056 | 242221056 | 138412032 | 748683264 | 17301504 | 0.70963 | 0.22528 | 0.011605 | 0 | 18.4874 | 125.8798 | 143.8627 | 828.2987 | 未测 | 未测
单核 6 | heldout_swe_b4_l13_s3 | swe | 4 | 1 | 2 | 15 | 1 | 2.6115 | 2.6083 | 0.45106 | 0.45496 | 328.7286 | 328728576 | 328728576 | 276824064 | 1016070144 | 34603008 | 0.96307 | 0.45056 | 0.023211 | 0 | 27.2446 | 125.8755 | 212.0008 | 1216.9161 | 未测 | 未测
单核 6 | heldout_swe_b8_l13_s3 | swe | 8 | 1 | 12 | 6 | 1 | 2.7491 | 2.7456 | 0.47674 | 0.48454 | 346.0301 | 346030080 | 346030080 | 553648128 | 1176502272 | 69206016 | 1.0476 | 0.90112 | 0.046421 | 0 | 47.0588 | 125.8714 | 402.7884 | 2285.2337 | 未测 | 未测
单核 6 | heldout_swe_b16_l13_s3 | swe | 16 | 1 | 17 | 2 | 1 | 3.0963 | 2.8829 | 0.52571 | 0.54133 | 363.3316 | 363331584 | 363331584 | 1107296256 | 1657798656 | 149946368 | 1.2334 | 1.8323 | 0.092843 | 0 | 66.7932 | 117.3454 | 715.2479 | 4091.0363 | 未测 | 未测
单核 6 | heldout_swe_b2_l13_s7 | swe | 2 | 1 | 0 | 12 | 1 | 1.9242 | 1.9219 | 0.33226 | 0.33421 | 242.2211 | 242221056 | 242221056 | 138412032 | 748683264 | 17301504 | 0.70963 | 0.22528 | 0.011605 | 0 | 18.4874 | 125.8798 | 143.8627 | 828.2987 | 未测 | 未测
单核 6 | heldout_swe_b4_l13_s7 | swe | 4 | 1 | 0 | 19 | 1 | 2.8864 | 2.8829 | 0.49858 | 0.50248 | 363.3316 | 363331584 | 363331584 | 276824064 | 1123024896 | 34603008 | 1.0644 | 0.45056 | 0.023211 | 0 | 24.6499 | 125.8751 | 191.8097 | 1101.8312 | 未测 | 未测
单核 6 | heldout_swe_b8_l13_s7 | swe | 8 | 1 | 10 | 9 | 1 | 2.8865 | 2.8829 | 0.50171 | 0.50952 | 363.3316 | 363331584 | 363331584 | 553648128 | 1283457024 | 69206016 | 1.1151 | 0.90112 | 0.046421 | 0 | 43.1373 | 125.8714 | 383.608 | 2173.2145 | 未测 | 未测
单核 6 | heldout_swe_b16_l13_s7 | swe | 16 | 1 | 15 | 5 | 1 | 3.2619 | 3.0202 | 0.54947 | 0.56509 | 380.6331 | 380633088 | 380633088 | 1107296256 | 1711276032 | 149946368 | 1.2841 | 1.8323 | 0.092843 | 0 | 64.7059 | 116.6916 | 678.9329 | 3919.0224 | 未测 | 未测
单核 6 | heldout_swe_b2_l13_s11 | swe | 2 | 1 | 0 | 10 | 1 | 1.6493 | 1.6474 | 0.28474 | 0.28669 | 207.618 | 207618048 | 207618048 | 138412032 | 641728512 | 17301504 | 0.60826 | 0.22528 | 0.011605 | 0 | 21.5686 | 125.8813 | 167.8417 | 965.5935 | 未测 | 未测
单核 6 | heldout_swe_b4_l13_s11 | swe | 4 | 1 | 0 | 20 | 1 | 3.0239 | 3.0202 | 0.52234 | 0.52624 | 380.6331 | 380633088 | 380633088 | 276824064 | 1176502272 | 34603008 | 1.1151 | 0.45056 | 0.023211 | 0 | 23.5294 | 125.8749 | 183.0908 | 1052.0829 | 未测 | 未测
单核 6 | heldout_swe_b8_l13_s11 | swe | 8 | 1 | 7 | 10 | 1 | 2.6116 | 2.6083 | 0.45419 | 0.462 | 328.7286 | 328728576 | 328728576 | 553648128 | 1176502272 | 69206016 | 1.0138 | 0.90112 | 0.046421 | 0 | 47.0588 | 125.8714 | 423.9878 | 2396.7451 | 未测 | 未测
单核 6 | heldout_swe_b16_l13_s11 | swe | 16 | 1 | 11 | 15 | 1 | 4.1288 | 3.8438 | 0.69082 | 0.70643 | 484.4421 | 484442112 | 484442112 | 1107296256 | 1978662912 | 149946368 | 1.5713 | 1.8323 | 0.092843 | 0 | 55.9618 | 117.3314 | 536.372 | 3134.8984 | 未测 | 未测
单核 6 | heldout_swe_b2_l26_s3 | swe | 2 | 1 | 0 | 10 | 1 | 1.6493 | 1.6474 | 0.28474 | 0.28669 | 207.618 | 207618048 | 207618048 | 138412032 | 641728512 | 17301504 | 0.60826 | 0.22528 | 0.011605 | 0 | 21.5686 | 125.8813 | 167.8417 | 965.5935 | 未测 | 未测
单核 6 | heldout_swe_b4_l26_s3 | swe | 4 | 1 | 0 | 17 | 1 | 2.6115 | 2.6083 | 0.45106 | 0.45496 | 328.7286 | 328728576 | 328728576 | 276824064 | 1016070144 | 34603008 | 0.96307 | 0.45056 | 0.023211 | 0 | 27.2446 | 125.8755 | 212.0008 | 1216.9161 | 未测 | 未测
单核 6 | heldout_swe_b8_l26_s3 | swe | 8 | 1 | 6 | 15 | 1 | 3.1614 | 3.1574 | 0.55045 | 0.55826 | 397.9346 | 397934592 | 397934592 | 553648128 | 1443889152 | 69206016 | 1.2334 | 0.90112 | 0.046421 | 0 | 38.3442 | 125.8714 | 350.2507 | 1983.4919 | 未测 | 未测
单核 6 | heldout_swe_b16_l26_s3 | swe | 16 | 1 | 12 | 14 | 1 | 4.0901 | 3.8438 | 0.69203 | 0.70765 | 484.4421 | 484442112 | 484442112 | 1107296256 | 2032140288 | 149946368 | 1.5882 | 1.8323 | 0.092843 | 0 | 54.4892 | 118.4421 | 541.4497 | 3129.5114 | 未测 | 未测
单核 6 | heldout_swe_b2_l26_s7 | swe | 2 | 1 | 0 | 12 | 1 | 1.9242 | 1.9219 | 0.33226 | 0.33421 | 242.2211 | 242221056 | 242221056 | 138412032 | 748683264 | 17301504 | 0.70963 | 0.22528 | 0.011605 | 0 | 18.4874 | 125.8798 | 143.8627 | 828.2987 | 未测 | 未测
单核 6 | heldout_swe_b4_l26_s7 | swe | 4 | 1 | 1 | 15 | 1 | 2.4741 | 2.471 | 0.4273 | 0.4312 | 311.4271 | 311427072 | 311427072 | 276824064 | 962592768 | 34603008 | 0.91238 | 0.45056 | 0.023211 | 0 | 28.7582 | 125.8757 | 223.7791 | 1283.9706 | 未测 | 未测
单核 6 | heldout_swe_b8_l26_s7 | swe | 8 | 1 | 10 | 10 | 1 | 3.024 | 3.0202 | 0.52426 | 0.53206 | 380.6331 | 380633088 | 380633088 | 553648128 | 1283457024 | 69206016 | 1.1489 | 0.90112 | 0.046421 | 0 | 43.1373 | 125.8714 | 366.1713 | 2081.1336 | 未测 | 未测
单核 6 | heldout_swe_b16_l26_s7 | swe | 16 | 1 | 16 | 5 | 1 | 3.3676 | 3.1574 | 0.57323 | 0.58885 | 397.9346 | 397934592 | 397934592 | 1107296256 | 1764753408 | 149946368 | 1.3348 | 1.8323 | 0.092843 | 0 | 62.7451 | 118.164 | 657.6083 | 3760.8899 | 未测 | 未测
单核 6 | heldout_swe_b2_l26_s11 | swe | 2 | 1 | 0 | 12 | 1 | 1.9242 | 1.9219 | 0.33226 | 0.33421 | 242.2211 | 242221056 | 242221056 | 138412032 | 748683264 | 17301504 | 0.70963 | 0.22528 | 0.011605 | 0 | 18.4874 | 125.8798 | 143.8627 | 828.2987 | 未测 | 未测
单核 6 | heldout_swe_b4_l26_s11 | swe | 4 | 1 | 0 | 23 | 1 | 3.4363 | 3.432 | 0.59362 | 0.59752 | 432.5376 | 432537600 | 432537600 | 276824064 | 1336934400 | 34603008 | 1.2672 | 0.45056 | 0.023211 | 0 | 20.7059 | 125.8745 | 161.1193 | 926.5767 | 未测 | 未测
单核 6 | heldout_swe_b8_l26_s11 | swe | 8 | 1 | 8 | 9 | 1 | 2.6116 | 2.6083 | 0.45298 | 0.46078 | 328.7286 | 328728576 | 328728576 | 553648128 | 1123024896 | 69206016 | 0.99686 | 0.90112 | 0.046421 | 0 | 49.2997 | 125.8714 | 423.9878 | 2403.0701 | 未测 | 未测
单核 6 | heldout_swe_b16_l26_s11 | swe | 16 | 1 | 11 | 17 | 1 | 4.3685 | 4.1184 | 0.73955 | 0.75517 | 519.0451 | 519045120 | 519045120 | 1107296256 | 2139095040 | 149946368 | 1.6896 | 1.8323 | 0.092843 | 0 | 51.7647 | 118.8142 | 506.9406 | 2932.5826 | 未测 | 未测
同构 3+3 | heldout_bfcl_b2_l2_s3 | bfcl | 2 | 1 | 0 | 12 | 1 | 1.9815 | 1.9219 | 0.16632 | 0.16723 | 242.2211 | 242221056 | 242221056 | 138412032 | 374341632 | 17301504 | 0.70963 | 0.25344 | 0.013056 | 0.00017 | 36.9748 | 122.2431 | 139.7064 | 1655.3493 | 未测 | 未测
同构 3+3 | heldout_bfcl_b4_l2_s3 | bfcl | 4 | 1 | 1 | 17 | 1 | 2.8307 | 2.7456 | 0.23914 | 0.24135 | 346.0301 | 346030080 | 346030080 | 276824064 | 588251136 | 34603008 | 1.0813 | 0.53504 | 0.027563 | 0.00017 | 47.0588 | 122.2419 | 195.587 | 2293.9637 | 未测 | 未测
同构 3+3 | heldout_bfcl_b8_l2_s3 | bfcl | 8 | 1 | 7 | 18 | 1 | 3.9449 | 3.7066 | 0.35453 | 0.35948 | 467.1406 | 467140608 | 467140608 | 553648128 | 935854080 | 74973184 | 1.622 | 1.2128 | 0.060928 | 0.26496 | 59.1597 | 118.4152 | 280.6879 | 3080.3065 | 未测 | 未测
同构 3+3 | heldout_bfcl_b16_l2_s3 | bfcl | 16 | 1 | 11 | 23 | 1 | 5.4151 | 4.9421 | 0.53304 | 0.54281 | 622.8541 | 622854144 | 622854144 | 1107296256 | 1631059968 | 213745664 | 2.3654 | 2.6959 | 0.12041 | 0.028785 | 67.8881 | 115.0228 | 408.9698 | 4079.8969 | 未测 | 未测
同构 3+3 | heldout_bfcl_b2_l2_s7 | bfcl | 2 | 1 | 0 | 12 | 1 | 1.9815 | 1.9219 | 0.16632 | 0.16723 | 242.2211 | 242221056 | 242221056 | 138412032 | 374341632 | 17301504 | 0.70963 | 0.25344 | 0.013056 | 0.00017 | 36.9748 | 122.2431 | 139.7064 | 1655.3493 | 未测 | 未测
同构 3+3 | heldout_bfcl_b4_l2_s7 | bfcl | 4 | 1 | 0 | 20 | 1 | 3.1138 | 3.0202 | 0.2629 | 0.26498 | 380.6331 | 380633088 | 380633088 | 276824064 | 641728512 | 34603008 | 1.1827 | 0.50688 | 0.026112 | 0.00017 | 43.1373 | 122.2422 | 177.8069 | 2089.3959 | 未测 | 未测
同构 3+3 | heldout_bfcl_b8_l2_s7 | bfcl | 8 | 1 | 6 | 22 | 1 | 4.2461 | 4.1184 | 0.37829 | 0.38324 | 519.0451 | 519045120 | 519045120 | 553648128 | 989331456 | 74973184 | 1.7234 | 1.2128 | 0.060928 | 0.018089 | 55.9618 | 122.2406 | 260.7799 | 2889.3326 | 未测 | 未测
同构 3+3 | heldout_bfcl_b16_l2_s7 | bfcl | 16 | 1 | 13 | 30 | 1 | 6.7838 | 6.1776 | 0.59941 | 0.60839 | 778.5677 | 778567680 | 778567680 | 1107296256 | 1764753408 | 201129984 | 2.6358 | 2.4818 | 0.1117 | 0.21359 | 62.7451 | 114.7691 | 326.4542 | 3640.063 | 未测 | 未测
同构 3+3 | heldout_bfcl_b2_l2_s11 | bfcl | 2 | 1 | 0 | 8 | 1 | 1.4153 | 1.3728 | 0.1188 | 0.11971 | 173.015 | 173015040 | 173015040 | 138412032 | 267386880 | 17301504 | 0.50688 | 0.25344 | 0.013056 | 0.00017 | 51.7647 | 122.2422 | 195.5875 | 2312.4556 | 未测 | 未测
同构 3+3 | heldout_bfcl_b4_l2_s11 | bfcl | 4 | 1 | 0 | 20 | 1 | 3.1138 | 3.0202 | 0.2629 | 0.26498 | 380.6331 | 380633088 | 380633088 | 276824064 | 641728512 | 34603008 | 1.1827 | 0.50688 | 0.026112 | 0.00017 | 43.1373 | 122.2422 | 177.8069 | 2089.3959 | 未测 | 未测
同构 3+3 | heldout_bfcl_b8_l2_s11 | bfcl | 8 | 1 | 5 | 24 | 1 | 4.5111 | 4.2557 | 0.40083 | 0.405 | 536.3466 | 536346624 | 536346624 | 553648128 | 1042808832 | 74973184 | 1.791 | 1.0438 | 0.052224 | 0.26496 | 53.092 | 118.8959 | 245.4624 | 2734.0648 | 未测 | 未测
同构 3+3 | heldout_bfcl_b16_l2_s11 | bfcl | 16 | 1 | 14 | 35 | 1 | 7.643 | 7.0013 | 0.6591 | 0.6677 | 882.3767 | 882376704 | 882376704 | 1107296256 | 1791492096 | 196083712 | 2.8723 | 2.3842 | 0.10735 | 0.21359 | 61.8086 | 115.4491 | 289.7547 | 3316.7478 | 未测 | 未测
同构 3+3 | heldout_bfcl_b2_l13_s3 | bfcl | 2 | 1 | 0 | 10 | 1 | 1.6984 | 1.6474 | 0.14256 | 0.14347 | 207.618 | 207618048 | 207618048 | 138412032 | 320864256 | 17301504 | 0.60826 | 0.25344 | 0.013056 | 0.00017 | 43.1373 | 122.2427 | 162.9903 | 1929.4909 | 未测 | 未测
同构 3+3 | heldout_bfcl_b4_l13_s3 | bfcl | 4 | 1 | 0 | 22 | 1 | 3.3968 | 3.2947 | 0.28666 | 0.28887 | 415.2361 | 415236096 | 415236096 | 276824064 | 695205888 | 34603008 | 1.2841 | 0.53504 | 0.027563 | 0.00017 | 39.819 | 122.2425 | 162.99 | 1916.5996 | 未测 | 未测
同构 3+3 | heldout_bfcl_b8_l13_s3 | bfcl | 8 | 1 | 5 | 22 | 1 | 4.228 | 3.9811 | 0.37707 | 0.38163 | 501.7436 | 501743616 | 501743616 | 553648128 | 962592768 | 74973184 | 1.6896 | 1.1283 | 0.056576 | 0.26496 | 57.5163 | 118.6716 | 261.896 | 2901.4916 | 未测 | 未测
同构 3+3 | heldout_bfcl_b16_l13_s3 | bfcl | 16 | 1 | 11 | 27 | 1 | 6.005 | 5.4912 | 0.55189 | 0.56061 | 692.0602 | 692060160 | 692060160 | 1107296256 | 1657798656 | 205455360 | 2.433 | 2.4274 | 0.1088 | 0.05197 | 66.7932 | 115.2469 | 368.7902 | 3950.2983 | 未测 | 未测
同构 3+3 | heldout_bfcl_b2_l13_s7 | bfcl | 2 | 1 | 0 | 12 | 1 | 1.9815 | 1.9219 | 0.16632 | 0.16723 | 242.2211 | 242221056 | 242221056 | 138412032 | 374341632 | 17301504 | 0.70963 | 0.25344 | 0.013056 | 0.00017 | 36.9748 | 122.2431 | 139.7064 | 1655.3493 | 未测 | 未测
同构 3+3 | heldout_bfcl_b4_l13_s7 | bfcl | 4 | 1 | 0 | 20 | 1 | 3.1138 | 3.0202 | 0.2629 | 0.26511 | 380.6331 | 380633088 | 380633088 | 276824064 | 641728512 | 34603008 | 1.1827 | 0.53504 | 0.027563 | 0.00017 | 43.1373 | 122.2422 | 177.8069 | 2088.3713 | 未测 | 未测
同构 3+3 | heldout_bfcl_b8_l13_s7 | bfcl | 8 | 1 | 6 | 24 | 1 | 4.5292 | 4.393 | 0.40326 | 0.4086 | 553.6481 | 553648128 | 553648128 | 553648128 | 1042808832 | 74973184 | 1.8586 | 1.2972 | 0.06528 | 0.018089 | 53.092 | 122.2409 | 244.4818 | 2709.9629 | 未测 | 未测
同构 3+3 | heldout_bfcl_b16_l13_s7 | bfcl | 16 | 1 | 10 | 28 | 1 | 6.0054 | 5.4912 | 0.55067 | 0.55927 | 692.0602 | 692060160 | 692060160 | 1107296256 | 1631059968 | 204374016 | 2.3992 | 2.3992 | 0.10735 | 0.079493 | 67.8881 | 115.2391 | 368.7651 | 3959.8055 | 未测 | 未测
同构 3+3 | heldout_bfcl_b2_l13_s11 | bfcl | 2 | 1 | 0 | 7 | 1 | 1.4152 | 1.2355 | 0.11842 | 0.11933 | 155.7135 | 155713536 | 155713536 | 138412032 | 240648192 | 17301504 | 0.50688 | 0.22528 | 0.011605 | 0.28288 | 57.5163 | 110.0316 | 195.6118 | 2319.8584 | 未测 | 未测
同构 3+3 | heldout_bfcl_b4_l13_s11 | bfcl | 4 | 1 | 0 | 19 | 1 | 3.1136 | 2.8829 | 0.2629 | 0.26511 | 363.3316 | 363331584 | 363331584 | 276824064 | 614989824 | 34603008 | 1.1827 | 0.53504 | 0.027563 | 0.28288 | 45.0128 | 116.6923 | 177.8169 | 2088.3713 | 未测 | 未测
同构 3+3 | heldout_bfcl_b8_l13_s11 | bfcl | 8 | 1 | 6 | 19 | 1 | 3.9449 | 3.7066 | 0.35453 | 0.35922 | 467.1406 | 467140608 | 467140608 | 553648128 | 935854080 | 74973184 | 1.622 | 1.1564 | 0.058027 | 0.26496 | 59.1597 | 118.4152 | 280.6879 | 3082.536 | 未测 | 未测
同构 3+3 | heldout_bfcl_b16_l13_s11 | bfcl | 16 | 1 | 13 | 32 | 1 | 7.0769 | 6.4522 | 0.62074 | 0.62894 | 813.1707 | 813170688 | 813170688 | 1107296256 | 1764753408 | 198606848 | 2.7372 | 2.3129 | 0.103 | 0.22445 | 62.7451 | 114.9055 | 312.934 | 3521.1395 | 未测 | 未测
同构 3+3 | heldout_bfcl_b2_l26_s3 | bfcl | 2 | 1 | 0 | 11 | 1 | 1.9813 | 1.7846 | 0.16594 | 0.16711 | 224.9196 | 224919552 | 224919552 | 138412032 | 347602944 | 17301504 | 0.70963 | 0.2816 | 0.014507 | 0.28288 | 39.819 | 113.5215 | 139.7188 | 1656.5578 | 未测 | 未测
同构 3+3 | heldout_bfcl_b4_l26_s3 | bfcl | 4 | 1 | 0 | 22 | 1 | 3.3968 | 3.2947 | 0.28666 | 0.28887 | 415.2361 | 415236096 | 415236096 | 276824064 | 695205888 | 34603008 | 1.2841 | 0.53504 | 0.027563 | 0.00017 | 39.819 | 122.2425 | 162.99 | 1916.5996 | 未测 | 未测
同构 3+3 | heldout_bfcl_b8_l26_s3 | bfcl | 8 | 1 | 6 | 23 | 1 | 4.5111 | 4.2557 | 0.40083 | 0.40539 | 536.3466 | 536346624 | 536346624 | 553648128 | 989331456 | 74973184 | 1.791 | 1.1283 | 0.056576 | 0.26496 | 55.9618 | 118.8959 | 245.4624 | 2731.4346 | 未测 | 未测
同构 3+3 | heldout_bfcl_b16_l26_s3 | bfcl | 16 | 1 | 11 | 33 | 1 | 6.8524 | 6.3149 | 0.62074 | 0.62881 | 795.8692 | 795869184 | 795869184 | 1107296256 | 1764753408 | 207257600 | 2.6696 | 2.2847 | 0.10155 | 0.064587 | 62.7451 | 116.1444 | 323.1845 | 3521.8674 | 未测 | 未测
同构 3+3 | heldout_bfcl_b2_l26_s7 | bfcl | 2 | 1 | 0 | 10 | 1 | 1.6984 | 1.6474 | 0.14256 | 0.14347 | 207.618 | 207618048 | 207618048 | 138412032 | 320864256 | 17301504 | 0.60826 | 0.25344 | 0.013056 | 0.00017 | 43.1373 | 122.2427 | 162.9903 | 1929.4909 | 未测 | 未测
同构 3+3 | heldout_bfcl_b4_l26_s7 | bfcl | 4 | 1 | 0 | 22 | 1 | 3.3968 | 3.2947 | 0.28666 | 0.28874 | 415.2361 | 415236096 | 415236096 | 276824064 | 695205888 | 34603008 | 1.2841 | 0.50688 | 0.026112 | 0.00017 | 39.819 | 122.2425 | 162.99 | 1917.4625 | 未测 | 未测
同构 3+3 | heldout_bfcl_b8_l26_s7 | bfcl | 8 | 1 | 5 | 27 | 1 | 4.8122 | 4.6675 | 0.42459 | 0.42889 | 588.2511 | 588251136 | 588251136 | 553648128 | 1069547520 | 74973184 | 1.8924 | 1.072 | 0.053675 | 0.018089 | 51.7647 | 122.2411 | 230.101 | 2581.7721 | 未测 | 未测
同构 3+3 | heldout_bfcl_b16_l26_s7 | bfcl | 16 | 1 | 15 | 25 | 1 | 6.2972 | 5.7658 | 0.56528 | 0.57349 | 726.6632 | 726663168 | 726663168 | 1107296256 | 1577582592 | 196083712 | 2.4668 | 2.2997 | 0.103 | 0.069463 | 70.1894 | 115.3956 | 351.6817 | 3861.6331 | 未测 | 未测
同构 3+3 | heldout_bfcl_b2_l26_s11 | bfcl | 2 | 1 | 0 | 8 | 1 | 1.4153 | 1.3728 | 0.1188 | 0.11984 | 173.015 | 173015040 | 173015040 | 138412032 | 267386880 | 17301504 | 0.50688 | 0.22528 | 0.011605 | 0.00017 | 51.7647 | 122.2422 | 195.5875 | 2309.9471 | 未测 | 未测
同构 3+3 | heldout_bfcl_b4_l26_s11 | bfcl | 4 | 1 | 0 | 20 | 1 | 3.1138 | 3.0202 | 0.2629 | 0.26511 | 380.6331 | 380633088 | 380633088 | 276824064 | 641728512 | 34603008 | 1.1827 | 0.53504 | 0.027563 | 0.00017 | 43.1373 | 122.2422 | 177.8069 | 2088.3713 | 未测 | 未测
同构 3+3 | heldout_bfcl_b8_l26_s11 | bfcl | 8 | 1 | 4 | 27 | 1 | 4.7941 | 4.5302 | 0.42338 | 0.42728 | 570.9496 | 570949632 | 570949632 | 553648128 | 1069547520 | 74973184 | 1.8586 | 0.98748 | 0.049323 | 0.26496 | 51.7647 | 119.0936 | 230.9695 | 2591.4761 | 未测 | 未测
同构 3+3 | heldout_bfcl_b16_l26_s11 | bfcl | 16 | 1 | 15 | 31 | 1 | 7.1463 | 6.5894 | 0.63778 | 0.64715 | 830.4722 | 830472192 | 830472192 | 1107296256 | 1684537344 | 196083712 | 2.8047 | 2.5532 | 0.11605 | 0.069463 | 65.733 | 116.2095 | 309.892 | 3422.0593 | 未测 | 未测
同构 3+3 | heldout_gpqa_b2_l2_s3 | gpqa | 2 | 1 | 0 | 11 | 1 | 1.9813 | 1.7846 | 0.16594 | 0.16711 | 224.9196 | 224919552 | 224919552 | 138412032 | 347602944 | 17301504 | 0.70963 | 0.2816 | 0.014507 | 0.28288 | 39.819 | 113.5215 | 139.7188 | 1656.5578 | 未测 | 未测
同构 3+3 | heldout_gpqa_b4_l2_s3 | gpqa | 4 | 1 | 3 | 13 | 1 | 2.5476 | 2.471 | 0.21538 | 0.21746 | 311.4271 | 311427072 | 311427072 | 276824064 | 534773760 | 34603008 | 0.97997 | 0.50688 | 0.026112 | 0.00017 | 51.7647 | 122.2415 | 217.3183 | 2545.9769 | 未测 | 未测
同构 3+3 | heldout_gpqa_b8_l2_s3 | gpqa | 8 | 1 | 7 | 14 | 1 | 3.3818 | 3.1574 | 0.2967 | 0.29956 | 397.9346 | 397934592 | 397934592 | 553648128 | 909115392 | 77496320 | 1.3855 | 1.2128 | 0.060928 | 0.28599 | 60.8997 | 117.671 | 327.4323 | 3696.3596 | 未测 | 未测
同构 3+3 | heldout_gpqa_b16_l2_s3 | gpqa | 16 | 1 | 9 | 17 | 1 | 4.5121 | 3.8438 | 0.44237 | 0.45069 | 484.4421 | 484442112 | 484442112 | 1107296256 | 1497366528 | 235732992 | 1.9599 | 2.1214 | 0.092843 | 0.17891 | 73.9496 | 107.3647 | 490.8101 | 4913.804 | 未测 | 未测
同构 3+3 | heldout_gpqa_b2_l2_s7 | gpqa | 2 | 1 | 0 | 12 | 1 | 1.9815 | 1.9219 | 0.16632 | 0.16723 | 242.2211 | 242221056 | 242221056 | 138412032 | 374341632 | 17301504 | 0.70963 | 0.25344 | 0.013056 | 0.00017 | 36.9748 | 122.2431 | 139.7064 | 1655.3493 | 未测 | 未测
同构 3+3 | heldout_gpqa_b4_l2_s7 | gpqa | 4 | 1 | 0 | 22 | 1 | 3.3968 | 3.2947 | 0.28666 | 0.289 | 415.2361 | 415236096 | 415236096 | 276824064 | 695205888 | 34603008 | 1.2841 | 0.5632 | 0.029013 | 0.00017 | 39.819 | 122.2425 | 162.99 | 1915.7375 | 未测 | 未测
同构 3+3 | heldout_gpqa_b8_l2_s7 | gpqa | 8 | 1 | 4 | 28 | 1 | 4.8122 | 4.6675 | 0.42338 | 0.42806 | 588.2511 | 588251136 | 588251136 | 553648128 | 1016070144 | 74973184 | 1.8586 | 1.1564 | 0.058027 | 0.018089 | 54.4892 | 122.2411 | 230.101 | 2586.754 | 未测 | 未测
同构 3+3 | heldout_gpqa_b16_l2_s7 | gpqa | 16 | 1 | 13 | 32 | 1 | 7.0668 | 6.4522 | 0.61158 | 0.61992 | 813.1707 | 813170688 | 813170688 | 1107296256 | 1711276032 | 198606848 | 2.7034 | 2.3279 | 0.10445 | 0.20356 | 64.7059 | 115.0685 | 313.3781 | 3572.3844 | 未测 | 未测
同构 3+3 | heldout_gpqa_b2_l2_s11 | gpqa | 2 | 1 | 0 | 9 | 1 | 1.6982 | 1.5101 | 0.14218 | 0.14322 | 190.3165 | 190316544 | 190316544 | 138412032 | 294125568 | 17301504 | 0.60826 | 0.25344 | 0.013056 | 0.28288 | 47.0588 | 112.0674 | 163.0071 | 1932.886 | 未测 | 未测
同构 3+3 | heldout_gpqa_b4_l2_s11 | gpqa | 4 | 1 | 0 | 21 | 1 | 3.3966 | 3.1574 | 0.28666 | 0.28887 | 397.9346 | 397934592 | 397934592 | 276824064 | 668467200 | 34603008 | 1.2841 | 0.53504 | 0.027563 | 0.28288 | 41.4118 | 117.1551 | 162.9984 | 1916.5996 | 未测 | 未测
同构 3+3 | heldout_gpqa_b8_l2_s11 | gpqa | 8 | 1 | 2 | 34 | 1 | 5.3783 | 5.2166 | 0.4709 | 0.47571 | 657.4572 | 657457152 | 657457152 | 553648128 | 1123024896 | 74973184 | 2.0613 | 1.1846 | 0.059477 | 0.018089 | 49.2997 | 122.2416 | 205.8806 | 2327.6512 | 未测 | 未测
同构 3+3 | heldout_gpqa_b16_l2_s11 | gpqa | 16 | 1 | 13 | 35 | 1 | 7.4294 | 6.864 | 0.65789 | 0.66622 | 865.0752 | 865075200 | 865075200 | 1107296256 | 1711276032 | 198606848 | 2.8047 | 2.3279 | 0.10445 | 0.079493 | 64.7059 | 116.4395 | 298.085 | 3324.096 | 未测 | 未测
同构 3+3 | heldout_gpqa_b2_l13_s3 | gpqa | 2 | 1 | 0 | 11 | 1 | 1.9813 | 1.7846 | 0.16594 | 0.16711 | 224.9196 | 224919552 | 224919552 | 138412032 | 347602944 | 17301504 | 0.70963 | 0.2816 | 0.014507 | 0.28288 | 39.819 | 113.5215 | 139.7188 | 1656.5578 | 未测 | 未测
同构 3+3 | heldout_gpqa_b4_l13_s3 | gpqa | 4 | 1 | 2 | 15 | 1 | 2.8305 | 2.6083 | 0.24035 | 0.2427 | 328.7286 | 328728576 | 328728576 | 276824064 | 588251136 | 34603008 | 1.1151 | 0.5632 | 0.029013 | 0.28288 | 47.0588 | 116.137 | 195.5992 | 2281.2413 | 未测 | 未测
同构 3+3 | heldout_gpqa_b8_l13_s3 | gpqa | 8 | 1 | 6 | 20 | 1 | 3.963 | 3.8438 | 0.35331 | 0.35761 | 484.4421 | 484442112 | 484442112 | 553648128 | 935854080 | 74973184 | 1.5882 | 1.072 | 0.053675 | 0.018089 | 59.1597 | 122.2403 | 279.4063 | 3096.3795 | 未测 | 未测
同构 3+3 | heldout_gpqa_b16_l13_s3 | gpqa | 16 | 1 | 13 | 17 | 1 | 4.9127 | 4.393 | 0.47637 | 0.48561 | 553.6481 | 553648128 | 553648128 | 1107296256 | 1497366528 | 207618048 | 2.1289 | 2.5719 | 0.1146 | 0.10867 | 73.9496 | 112.6966 | 450.7864 | 4560.3968 | 未测 | 未测
同构 3+3 | heldout_gpqa_b2_l13_s7 | gpqa | 2 | 1 | 0 | 11 | 1 | 1.9813 | 1.7846 | 0.16594 | 0.16698 | 224.9196 | 224919552 | 224919552 | 138412032 | 347602944 | 17301504 | 0.70963 | 0.25344 | 0.013056 | 0.28288 | 39.819 | 113.5215 | 139.7188 | 1657.8475 | 未测 | 未测
同构 3+3 | heldout_gpqa_b4_l13_s7 | gpqa | 4 | 1 | 0 | 21 | 1 | 3.3966 | 3.1574 | 0.28666 | 0.289 | 397.9346 | 397934592 | 397934592 | 276824064 | 668467200 | 34603008 | 1.2841 | 0.5632 | 0.029013 | 0.28288 | 41.4118 | 117.1551 | 162.9984 | 1915.7375 | 未测 | 未测
同构 3+3 | heldout_gpqa_b8_l13_s7 | gpqa | 8 | 1 | 4 | 29 | 1 | 5.0772 | 4.8048 | 0.44714 | 0.45182 | 605.5526 | 605552640 | 605552640 | 553648128 | 1042808832 | 74973184 | 1.9599 | 1.1564 | 0.058027 | 0.26496 | 53.092 | 119.2693 | 218.0925 | 2450.7247 | 未测 | 未测
同构 3+3 | heldout_gpqa_b16_l13_s7 | gpqa | 16 | 1 | 13 | 29 | 1 | 6.5701 | 6.0403 | 0.59941 | 0.60878 | 761.2662 | 761266176 | 761266176 | 1107296256 | 1684537344 | 201490432 | 2.6358 | 2.5663 | 0.11605 | 0.067981 | 65.733 | 115.8688 | 337.0729 | 3637.7311 | 未测 | 未测
同构 3+3 | heldout_gpqa_b2_l13_s11 | gpqa | 2 | 1 | 0 | 7 | 1 | 1.4152 | 1.2355 | 0.11842 | 0.11946 | 155.7135 | 155713536 | 155713536 | 138412032 | 240648192 | 17301504 | 0.50688 | 0.25344 | 0.013056 | 0.28288 | 57.5163 | 110.0316 | 195.6118 | 2317.3338 | 未测 | 未测
同构 3+3 | heldout_gpqa_b4_l13_s11 | gpqa | 4 | 1 | 0 | 22 | 1 | 3.3968 | 3.2947 | 0.28666 | 0.28887 | 415.2361 | 415236096 | 415236096 | 276824064 | 695205888 | 34603008 | 1.2841 | 0.53504 | 0.027563 | 0.00017 | 39.819 | 122.2425 | 162.99 | 1916.5996 | 未测 | 未测
同构 3+3 | heldout_gpqa_b8_l13_s11 | gpqa | 8 | 1 | 6 | 22 | 1 | 4.2461 | 4.1184 | 0.37707 | 0.38124 | 519.0451 | 519045120 | 519045120 | 553648128 | 962592768 | 74973184 | 1.6896 | 1.0438 | 0.052224 | 0.018089 | 57.5163 | 122.2406 | 260.7799 | 2904.4598 | 未测 | 未测
同构 3+3 | heldout_gpqa_b16_l13_s11 | gpqa | 16 | 1 | 13 | 30 | 1 | 6.7938 | 6.1776 | 0.59147 | 0.60072 | 778.5677 | 778567680 | 778567680 | 1107296256 | 1657798656 | 196083712 | 2.6358 | 2.525 | 0.1146 | 0.21359 | 66.7932 | 114.5996 | 325.9723 | 3686.5759 | 未测 | 未测
同构 3+3 | heldout_gpqa_b2_l26_s3 | gpqa | 2 | 1 | 0 | 12 | 1 | 1.9815 | 1.9219 | 0.16632 | 0.16723 | 242.2211 | 242221056 | 242221056 | 138412032 | 374341632 | 17301504 | 0.70963 | 0.25344 | 0.013056 | 0.00017 | 36.9748 | 122.2431 | 139.7064 | 1655.3493 | 未测 | 未测
同构 3+3 | heldout_gpqa_b4_l26_s3 | gpqa | 4 | 1 | 3 | 12 | 1 | 2.5475 | 2.3338 | 0.21538 | 0.21746 | 294.1256 | 294125568 | 294125568 | 276824064 | 508035072 | 34603008 | 0.97997 | 0.50688 | 0.026112 | 0.28288 | 54.4892 | 115.4583 | 217.3333 | 2545.9769 | 未测 | 未测
同构 3+3 | heldout_gpqa_b8_l26_s3 | gpqa | 8 | 1 | 7 | 16 | 1 | 3.6619 | 3.432 | 0.33077 | 0.33572 | 432.5376 | 432537600 | 432537600 | 553648128 | 855638016 | 74973184 | 1.5206 | 1.2128 | 0.060928 | 0.26496 | 64.7059 | 118.1191 | 302.385 | 3298.3124 | 未测 | 未测
同构 3+3 | heldout_gpqa_b16_l26_s3 | gpqa | 16 | 1 | 10 | 22 | 1 | 5.1953 | 4.6675 | 0.5105 | 0.52026 | 588.2511 | 588251136 | 588251136 | 1107296256 | 1577582592 | 213385216 | 2.2979 | 2.7052 | 0.12041 | 0.022335 | 70.1894 | 113.2266 | 426.265 | 4256.687 | 未测 | 未测
同构 3+3 | heldout_gpqa_b2_l26_s7 | gpqa | 2 | 1 | 0 | 12 | 1 | 1.9815 | 1.9219 | 0.16632 | 0.16723 | 242.2211 | 242221056 | 242221056 | 138412032 | 374341632 | 17301504 | 0.70963 | 0.25344 | 0.013056 | 0.00017 | 36.9748 | 122.2431 | 139.7064 | 1655.3493 | 未测 | 未测
同构 3+3 | heldout_gpqa_b4_l26_s7 | gpqa | 4 | 1 | 0 | 21 | 1 | 3.3966 | 3.1574 | 0.28666 | 0.289 | 397.9346 | 397934592 | 397934592 | 276824064 | 668467200 | 34603008 | 1.2841 | 0.5632 | 0.029013 | 0.28288 | 41.4118 | 117.1551 | 162.9984 | 1915.7375 | 未测 | 未测
同构 3+3 | heldout_gpqa_b8_l26_s7 | gpqa | 8 | 1 | 4 | 28 | 1 | 4.8122 | 4.6675 | 0.42338 | 0.42793 | 588.2511 | 588251136 | 588251136 | 553648128 | 1016070144 | 74973184 | 1.8586 | 1.1283 | 0.056576 | 0.018089 | 54.4892 | 122.2411 | 230.101 | 2587.5398 | 未测 | 未测
同构 3+3 | heldout_gpqa_b16_l26_s7 | gpqa | 16 | 1 | 11 | 33 | 1 | 6.8633 | 6.3149 | 0.6128 | 0.62101 | 795.8692 | 795869184 | 795869184 | 1107296256 | 1818230784 | 204374016 | 2.7372 | 2.2997 | 0.103 | 0.087214 | 60.8997 | 115.9606 | 322.6729 | 3566.1371 | 未测 | 未测
同构 3+3 | heldout_gpqa_b2_l26_s11 | gpqa | 2 | 1 | 0 | 11 | 1 | 1.9813 | 1.7846 | 0.16594 | 0.16698 | 224.9196 | 224919552 | 224919552 | 138412032 | 347602944 | 17301504 | 0.70963 | 0.25344 | 0.013056 | 0.28288 | 39.819 | 113.5215 | 139.7188 | 1657.8475 | 未测 | 未测
同构 3+3 | heldout_gpqa_b4_l26_s11 | gpqa | 4 | 1 | 0 | 23 | 1 | 3.6797 | 3.432 | 0.31042 | 0.31276 | 432.5376 | 432537600 | 432537600 | 276824064 | 721944576 | 34603008 | 1.3855 | 0.5632 | 0.029013 | 0.28288 | 38.3442 | 117.5467 | 150.4597 | 1770.2012 | 未测 | 未测
同构 3+3 | heldout_gpqa_b8_l26_s11 | gpqa | 8 | 1 | 5 | 27 | 1 | 4.8122 | 4.6675 | 0.42338 | 0.42767 | 588.2511 | 588251136 | 588251136 | 553648128 | 1016070144 | 74973184 | 1.8586 | 1.072 | 0.053675 | 0.018089 | 54.4892 | 122.2411 | 230.101 | 2589.1129 | 未测 | 未测
同构 3+3 | heldout_gpqa_b16_l26_s11 | gpqa | 16 | 1 | 10 | 38 | 1 | 7.4294 | 6.864 | 0.65667 | 0.66436 | 865.0752 | 865075200 | 865075200 | 1107296256 | 1738014720 | 196083712 | 2.8047 | 2.1871 | 0.097195 | 0.069463 | 63.7104 | 116.4395 | 298.085 | 3333.4324 | 未测 | 未测
同构 3+3 | heldout_swe_b2_l2_s3 | swe | 2 | 1 | 0 | 11 | 1 | 1.9813 | 1.7846 | 0.16594 | 0.16711 | 224.9196 | 224919552 | 224919552 | 138412032 | 347602944 | 17301504 | 0.70963 | 0.2816 | 0.014507 | 0.28288 | 39.819 | 113.5215 | 139.7188 | 1656.5578 | 未测 | 未测
同构 3+3 | heldout_swe_b4_l2_s3 | swe | 4 | 1 | 4 | 9 | 1 | 2.2644 | 2.0592 | 0.19283 | 0.19518 | 259.5226 | 259522560 | 259522560 | 276824064 | 481296384 | 34603008 | 0.91238 | 0.5632 | 0.029013 | 0.28288 | 57.5163 | 114.6099 | 244.5011 | 2836.6609 | 未测 | 未测
同构 3+3 | heldout_swe_b8_l2_s3 | swe | 8 | 1 | 11 | 4 | 1 | 2.5296 | 2.3338 | 0.23816 | 0.24285 | 294.1256 | 294125568 | 294125568 | 553648128 | 775421952 | 74973184 | 1.1827 | 1.1564 | 0.058027 | 0.26496 | 71.3996 | 116.2723 | 437.7309 | 4559.6268 | 未测 | 未测
同构 3+3 | heldout_swe_b16_l2_s3 | swe | 16 | 1 | 15 | 3 | 1 | 3.2325 | 2.7456 | 0.32344 | 0.33126 | 346.0301 | 346030080 | 346030080 | 1107296256 | 1336934400 | 217350144 | 1.5882 | 2.2528 | 0.098645 | 0.064514 | 82.8235 | 107.046 | 685.0946 | 6685.4412 | 未测 | 未测
同构 3+3 | heldout_swe_b2_l2_s7 | swe | 2 | 1 | 0 | 11 | 1 | 1.9813 | 1.7846 | 0.16594 | 0.16698 | 224.9196 | 224919552 | 224919552 | 138412032 | 347602944 | 17301504 | 0.70963 | 0.25344 | 0.013056 | 0.28288 | 39.819 | 113.5215 | 139.7188 | 1657.8475 | 未测 | 未测
同构 3+3 | heldout_swe_b4_l2_s7 | swe | 4 | 1 | 2 | 13 | 1 | 2.5475 | 2.3338 | 0.21538 | 0.21746 | 294.1256 | 294125568 | 294125568 | 276824064 | 534773760 | 34603008 | 0.97997 | 0.50688 | 0.026112 | 0.28288 | 51.7647 | 115.4583 | 217.3333 | 2545.9769 | 未测 | 未测
同构 3+3 | heldout_swe_b8_l2_s7 | swe | 8 | 1 | 11 | 5 | 1 | 2.5394 | 2.471 | 0.23694 | 0.24111 | 311.4271 | 311427072 | 311427072 | 553648128 | 802160640 | 77496320 | 1.1489 | 1.0438 | 0.052224 | 0.0098967 | 69.0196 | 122.6379 | 436.046 | 4592.456 | 未测 | 未测
同构 3+3 | heldout_swe_b16_l2_s7 | swe | 16 | 1 | 15 | 5 | 1 | 3.4792 | 3.0202 | 0.3472 | 0.35528 | 380.6331 | 380633088 | 380633088 | 1107296256 | 1283457024 | 216629248 | 1.5544 | 2.3054 | 0.10155 | 0.0096407 | 86.2745 | 109.4011 | 636.5156 | 6233.4425 | 未测 | 未测
同构 3+3 | heldout_swe_b2_l2_s11 | swe | 2 | 1 | 0 | 11 | 1 | 1.9813 | 1.7846 | 0.16594 | 0.16711 | 224.9196 | 224919552 | 224919552 | 138412032 | 347602944 | 17301504 | 0.70963 | 0.2816 | 0.014507 | 0.28288 | 39.819 | 113.5215 | 139.7188 | 1656.5578 | 未测 | 未测
同构 3+3 | heldout_swe_b4_l2_s11 | swe | 4 | 1 | 1 | 18 | 1 | 3.1136 | 2.8829 | 0.2629 | 0.26524 | 363.3316 | 363331584 | 363331584 | 276824064 | 614989824 | 34603008 | 1.1827 | 0.5632 | 0.029013 | 0.28288 | 45.0128 | 116.6923 | 177.8169 | 2087.3478 | 未测 | 未测
同构 3+3 | heldout_swe_b8_l2_s11 | swe | 8 | 1 | 7 | 10 | 1 | 2.7987 | 2.6083 | 0.27107 | 0.27628 | 328.7286 | 328728576 | 328728576 | 553648128 | 802160640 | 77496320 | 1.3179 | 1.2822 | 0.063829 | 0.25098 | 69.0196 | 117.4572 | 395.6454 | 4007.877 | 未测 | 未测
同构 3+3 | heldout_swe_b16_l2_s11 | swe | 16 | 1 | 14 | 12 | 1 | 4.3284 | 3.8438 | 0.40568 | 0.41401 | 484.4421 | 484442112 | 484442112 | 1107296256 | 1443889152 | 213385216 | 1.9937 | 2.0069 | 0.098645 | 0.011177 | 76.6885 | 111.921 | 511.6388 | 5349.1539 | 未测 | 未测
同构 3+3 | heldout_swe_b2_l13_s3 | swe | 2 | 1 | 0 | 12 | 1 | 1.9815 | 1.9219 | 0.16632 | 0.16723 | 242.2211 | 242221056 | 242221056 | 138412032 | 374341632 | 17301504 | 0.70963 | 0.25344 | 0.013056 | 0.00017 | 36.9748 | 122.2431 | 139.7064 | 1655.3493 | 未测 | 未测
同构 3+3 | heldout_swe_b4_l13_s3 | swe | 4 | 1 | 2 | 15 | 1 | 2.8305 | 2.6083 | 0.23914 | 0.24135 | 328.7286 | 328728576 | 328728576 | 276824064 | 561512448 | 34603008 | 1.0813 | 0.53504 | 0.027563 | 0.28288 | 49.2997 | 116.137 | 195.5992 | 2293.9637 | 未测 | 未测
同构 3+3 | heldout_swe_b8_l13_s3 | swe | 8 | 1 | 12 | 6 | 1 | 2.8308 | 2.7456 | 0.26192 | 0.26661 | 346.0301 | 346030080 | 346030080 | 553648128 | 802160640 | 74973184 | 1.2841 | 1.1564 | 0.058027 | 0.018089 | 69.0196 | 122.2382 | 391.1623 | 4153.2747 | 未测 | 未测
同构 3+3 | heldout_swe_b16_l13_s3 | swe | 16 | 1 | 17 | 2 | 1 | 3.4176 | 2.8829 | 0.33259 | 0.34067 | 363.3316 | 363331584 | 363331584 | 1107296256 | 1310195712 | 215187456 | 1.5882 | 2.3185 | 0.10155 | 0.2434 | 84.5138 | 106.3111 | 647.9913 | 6500.7354 | 未测 | 未测
同构 3+3 | heldout_swe_b2_l13_s7 | swe | 2 | 1 | 0 | 12 | 1 | 1.9815 | 1.9219 | 0.16632 | 0.16723 | 242.2211 | 242221056 | 242221056 | 138412032 | 374341632 | 17301504 | 0.70963 | 0.25344 | 0.013056 | 0.00017 | 36.9748 | 122.2431 | 139.7064 | 1655.3493 | 未测 | 未测
同构 3+3 | heldout_swe_b4_l13_s7 | swe | 4 | 1 | 0 | 19 | 1 | 3.1136 | 2.8829 | 0.2629 | 0.26524 | 363.3316 | 363331584 | 363331584 | 276824064 | 614989824 | 34603008 | 1.1827 | 0.5632 | 0.029013 | 0.28288 | 45.0128 | 116.6923 | 177.8169 | 2087.3478 | 未测 | 未测
同构 3+3 | heldout_swe_b8_l13_s7 | swe | 8 | 1 | 10 | 9 | 1 | 3.0818 | 2.8829 | 0.29118 | 0.29522 | 363.3316 | 363331584 | 363331584 | 553648128 | 802160640 | 77496320 | 1.3179 | 1.0288 | 0.050773 | 0.25098 | 69.0196 | 117.897 | 359.3052 | 3750.7241 | 未测 | 未测
同构 3+3 | heldout_swe_b16_l13_s7 | swe | 16 | 1 | 15 | 5 | 1 | 3.4808 | 3.0202 | 0.34061 | 0.34919 | 380.6331 | 380633088 | 380633088 | 1107296256 | 1310195712 | 216629248 | 1.6558 | 2.0632 | 0.095744 | 0.012713 | 84.5138 | 109.3528 | 636.2347 | 6342.1209 | 未测 | 未测
同构 3+3 | heldout_swe_b2_l13_s11 | swe | 2 | 1 | 0 | 10 | 1 | 1.6984 | 1.6474 | 0.14256 | 0.14347 | 207.618 | 207618048 | 207618048 | 138412032 | 320864256 | 17301504 | 0.60826 | 0.25344 | 0.013056 | 0.00017 | 43.1373 | 122.2427 | 162.9903 | 1929.4909 | 未测 | 未测
同构 3+3 | heldout_swe_b4_l13_s11 | swe | 4 | 1 | 0 | 20 | 1 | 3.1138 | 3.0202 | 0.2629 | 0.26511 | 380.6331 | 380633088 | 380633088 | 276824064 | 641728512 | 34603008 | 1.1827 | 0.53504 | 0.027563 | 0.00017 | 43.1373 | 122.2422 | 177.8069 | 2088.3713 | 未测 | 未测
同构 3+3 | heldout_swe_b8_l13_s11 | swe | 8 | 1 | 7 | 10 | 1 | 2.8127 | 2.6083 | 0.25827 | 0.26192 | 328.7286 | 328728576 | 328728576 | 553648128 | 775421952 | 77856768 | 1.1827 | 0.93116 | 0.046421 | 0.27456 | 71.3996 | 116.8734 | 393.6787 | 4227.6125 | 未测 | 未测
同构 3+3 | heldout_swe_b16_l13_s11 | swe | 16 | 1 | 11 | 15 | 1 | 4.4364 | 3.8438 | 0.40811 | 0.41528 | 484.4421 | 484442112 | 484442112 | 1107296256 | 1470627840 | 215547904 | 1.9599 | 2.0932 | 0.094293 | 0.10317 | 75.2941 | 109.1977 | 499.1895 | 5332.7952 | 未测 | 未测
同构 3+3 | heldout_swe_b2_l26_s3 | swe | 2 | 1 | 0 | 10 | 1 | 1.6984 | 1.6474 | 0.14256 | 0.14347 | 207.618 | 207618048 | 207618048 | 138412032 | 320864256 | 17301504 | 0.60826 | 0.25344 | 0.013056 | 0.00017 | 43.1373 | 122.2427 | 162.9903 | 1929.4909 | 未测 | 未测
同构 3+3 | heldout_swe_b4_l26_s3 | swe | 4 | 1 | 0 | 17 | 1 | 2.8305 | 2.6083 | 0.23914 | 0.24148 | 328.7286 | 328728576 | 328728576 | 276824064 | 561512448 | 34603008 | 1.0813 | 0.5632 | 0.029013 | 0.28288 | 49.2997 | 116.137 | 195.5992 | 2292.7287 | 未测 | 未测
同构 3+3 | heldout_swe_b8_l26_s3 | swe | 8 | 1 | 6 | 15 | 1 | 3.3519 | 3.1574 | 0.32653 | 0.33148 | 397.9346 | 397934592 | 397934592 | 553648128 | 935854080 | 80019456 | 1.5206 | 1.239 | 0.060928 | 0.23807 | 59.1597 | 118.7182 | 330.3462 | 3340.502 | 未测 | 未测
同构 3+3 | heldout_swe_b16_l26_s3 | swe | 16 | 1 | 12 | 14 | 1 | 4.3948 | 3.8438 | 0.41726 | 0.42547 | 484.4421 | 484442112 | 484442112 | 1107296256 | 1390411776 | 216989696 | 1.8248 | 2.3392 | 0.103 | 0.12647 | 79.638 | 110.2302 | 503.9096 | 5205.0497 | 未测 | 未测
同构 3+3 | heldout_swe_b2_l26_s7 | swe | 2 | 1 | 0 | 12 | 1 | 1.9815 | 1.9219 | 0.16632 | 0.16723 | 242.2211 | 242221056 | 242221056 | 138412032 | 374341632 | 17301504 | 0.70963 | 0.25344 | 0.013056 | 0.00017 | 36.9748 | 122.2431 | 139.7064 | 1655.3493 | 未测 | 未测
同构 3+3 | heldout_swe_b4_l26_s7 | swe | 4 | 1 | 1 | 15 | 1 | 2.5476 | 2.471 | 0.21538 | 0.21733 | 311.4271 | 311427072 | 311427072 | 276824064 | 534773760 | 34603008 | 0.97997 | 0.47872 | 0.024661 | 0.00017 | 51.7647 | 122.2415 | 217.3183 | 2547.4998 | 未测 | 未测
同构 3+3 | heldout_swe_b8_l26_s7 | swe | 8 | 1 | 10 | 10 | 1 | 3.1138 | 3.0202 | 0.28203 | 0.28594 | 380.6331 | 380633088 | 380633088 | 553648128 | 828899328 | 74973184 | 1.2841 | 0.98748 | 0.049323 | 0.018089 | 66.7932 | 122.2389 | 355.604 | 3872.4776 | 未测 | 未测
同构 3+3 | heldout_swe_b16_l26_s7 | swe | 16 | 1 | 16 | 5 | 1 | 3.6627 | 3.1574 | 0.35878 | 0.36725 | 397.9346 | 397934592 | 397934592 | 1107296256 | 1390411776 | 213745664 | 1.6558 | 2.403 | 0.1059 | 0.20219 | 79.638 | 108.6466 | 604.6421 | 6030.2043 | 未测 | 未测
同构 3+3 | heldout_swe_b2_l26_s11 | swe | 2 | 1 | 0 | 12 | 1 | 1.9815 | 1.9219 | 0.16632 | 0.16723 | 242.2211 | 242221056 | 242221056 | 138412032 | 374341632 | 17301504 | 0.70963 | 0.25344 | 0.013056 | 0.00017 | 36.9748 | 122.2431 | 139.7064 | 1655.3493 | 未测 | 未测
同构 3+3 | heldout_swe_b4_l26_s11 | swe | 4 | 1 | 0 | 23 | 1 | 3.6797 | 3.432 | 0.31042 | 0.31263 | 432.5376 | 432537600 | 432537600 | 276824064 | 721944576 | 34603008 | 1.3855 | 0.53504 | 0.027563 | 0.28288 | 38.3442 | 117.5467 | 150.4597 | 1770.9373 | 未测 | 未测
同构 3+3 | heldout_swe_b8_l26_s11 | swe | 8 | 1 | 8 | 9 | 1 | 2.8127 | 2.6083 | 0.26192 | 0.26635 | 328.7286 | 328728576 | 328728576 | 553648128 | 828899328 | 74973184 | 1.2841 | 1.1001 | 0.055125 | 0.26496 | 66.7932 | 116.8734 | 393.6787 | 4157.329 | 未测 | 未测
同构 3+3 | heldout_swe_b16_l26_s11 | swe | 16 | 1 | 11 | 17 | 1 | 4.6463 | 4.1184 | 0.43565 | 0.44514 | 519.0451 | 519045120 | 519045120 | 1107296256 | 1497366528 | 217350144 | 2.0613 | 2.1458 | 0.1059 | 0.047362 | 73.9496 | 111.7113 | 476.6348 | 4975.0696 | 未测 | 未测
异构 4+2 | heldout_bfcl_b2_l2_s3 | bfcl | 2 | 1 | 0 | 12 | 1 | 1.9815 | 1.9219 | 0.16632 | 0.16723 | 242.2211 | 242221056 | 242221056 | 138412032 | 374341632 | 17301504 | 0.70963 | 0.38016 | 0.019584 | 0.00017 | 36.9748 | 122.2431 | 139.7064 | 1655.3493 | 未测 | 未测
异构 4+2 | heldout_bfcl_b4_l2_s3 | bfcl | 4 | 1 | 1 | 17 | 1 | 2.8307 | 2.7456 | 0.23914 | 0.24135 | 346.0301 | 346030080 | 346030080 | 276824064 | 570425344 | 34603008 | 1.0813 | 0.80256 | 0.041344 | 0.00017 | 48.5294 | 122.2419 | 195.587 | 2293.9637 | 未测 | 未测
异构 4+2 | heldout_bfcl_b8_l2_s3 | bfcl | 8 | 1 | 7 | 18 | 1 | 3.9629 | 3.7066 | 0.33418 | 0.33912 | 467.1406 | 467140608 | 467140608 | 553648128 | 855638016 | 69206016 | 1.4868 | 0.92928 | 0.047872 | 0.28288 | 64.7059 | 117.8798 | 279.4187 | 3265.1663 | 未测 | 未测
异构 4+2 | heldout_bfcl_b16_l2_s3 | bfcl | 16 | 1 | 11 | 23 | 1 | 5.2292 | 4.9421 | 0.47344 | 0.48451 | 622.8541 | 622854144 | 622854144 | 1107296256 | 1533018112 | 159678464 | 2.2641 | 2.036 | 0.10118 | 0.056143 | 72.2298 | 119.1116 | 423.508 | 4570.8258 | 未测 | 未测
异构 4+2 | heldout_bfcl_b2_l2_s7 | bfcl | 2 | 1 | 0 | 12 | 1 | 1.9815 | 1.9219 | 0.16632 | 0.16723 | 242.2211 | 242221056 | 242221056 | 138412032 | 374341632 | 17301504 | 0.70963 | 0.38016 | 0.019584 | 0.00017 | 36.9748 | 122.2431 | 139.7064 | 1655.3493 | 未测 | 未测
异构 4+2 | heldout_bfcl_b4_l2_s7 | bfcl | 4 | 1 | 0 | 20 | 1 | 3.1138 | 3.0202 | 0.2629 | 0.26498 | 380.6331 | 380633088 | 380633088 | 276824064 | 623902720 | 34603008 | 1.1827 | 0.76032 | 0.039168 | 0.00017 | 44.3697 | 122.2422 | 177.8069 | 2089.3959 | 未测 | 未测
异构 4+2 | heldout_bfcl_b8_l2_s7 | bfcl | 8 | 1 | 6 | 22 | 1 | 4.2461 | 4.1184 | 0.35794 | 0.36288 | 519.0451 | 519045120 | 519045120 | 553648128 | 891289600 | 69206016 | 1.5882 | 0.92928 | 0.047872 | 0.00017 | 62.1176 | 122.2406 | 260.7799 | 3051.378 | 未测 | 未测
异构 4+2 | heldout_bfcl_b16_l2_s7 | bfcl | 16 | 1 | 13 | 30 | 1 | 6.5349 | 6.1776 | 0.57451 | 0.58088 | 778.5677 | 778567680 | 778567680 | 1107296256 | 1693450240 | 154271744 | 2.6696 | 2.1036 | 0.10662 | 0.15228 | 65.387 | 119.1391 | 338.8845 | 3812.4654 | 未测 | 未测
异构 4+2 | heldout_bfcl_b2_l2_s11 | bfcl | 2 | 1 | 0 | 8 | 1 | 1.4153 | 1.3728 | 0.1188 | 0.11971 | 173.015 | 173015040 | 173015040 | 138412032 | 267386880 | 17301504 | 0.50688 | 0.38016 | 0.019584 | 0.00017 | 51.7647 | 122.2422 | 195.5875 | 2312.4556 | 未测 | 未测
异构 4+2 | heldout_bfcl_b4_l2_s11 | bfcl | 4 | 1 | 0 | 20 | 1 | 3.1138 | 3.0202 | 0.2629 | 0.26498 | 380.6331 | 380633088 | 380633088 | 276824064 | 623902720 | 34603008 | 1.1827 | 0.76032 | 0.039168 | 0.00017 | 44.3697 | 122.2422 | 177.8069 | 2089.3959 | 未测 | 未测
异构 4+2 | heldout_bfcl_b8_l2_s11 | bfcl | 8 | 1 | 5 | 24 | 1 | 4.529 | 4.2557 | 0.3817 | 0.38586 | 536.3466 | 536346624 | 536346624 | 553648128 | 980418560 | 69206016 | 1.6896 | 1.1827 | 0.060928 | 0.28288 | 56.4706 | 118.4255 | 244.4913 | 2869.6542 | 未测 | 未测
异构 4+2 | heldout_bfcl_b16_l2_s11 | bfcl | 16 | 1 | 14 | 35 | 1 | 7.3516 | 7.0013 | 0.63664 | 0.6434 | 882.3767 | 882376704 | 882376704 | 1107296256 | 1729101824 | 151748608 | 2.9399 | 2.2106 | 0.11315 | 0.11976 | 64.0388 | 120.0248 | 301.2387 | 3442.0151 | 未测 | 未测
异构 4+2 | heldout_bfcl_b2_l13_s3 | bfcl | 2 | 1 | 0 | 10 | 1 | 1.6984 | 1.6474 | 0.14256 | 0.14347 | 207.618 | 207618048 | 207618048 | 138412032 | 320864256 | 17301504 | 0.60826 | 0.38016 | 0.019584 | 0.00017 | 43.1373 | 122.2427 | 162.9903 | 1929.4909 | 未测 | 未测
异构 4+2 | heldout_bfcl_b4_l13_s3 | bfcl | 4 | 1 | 0 | 22 | 1 | 3.3968 | 3.2947 | 0.28666 | 0.28887 | 415.2361 | 415236096 | 415236096 | 276824064 | 677380096 | 34603008 | 1.2841 | 0.80256 | 0.041344 | 0.00017 | 40.8669 | 122.2425 | 162.99 | 1916.5996 | 未测 | 未测
异构 4+2 | heldout_bfcl_b8_l13_s3 | bfcl | 8 | 1 | 5 | 22 | 1 | 4.2179 | 3.9811 | 0.3875 | 0.3914 | 501.7436 | 501743616 | 501743616 | 553648128 | 944766976 | 74973184 | 1.7234 | 1.3123 | 0.06528 | 0.25508 | 58.6016 | 118.9544 | 262.5201 | 2829.0366 | 未测 | 未测
异构 4+2 | heldout_bfcl_b16_l13_s3 | bfcl | 16 | 1 | 11 | 27 | 1 | 5.8082 | 5.4912 | 0.51059 | 0.52062 | 692.0602 | 692060160 | 692060160 | 1107296256 | 1604321280 | 158597120 | 2.3992 | 1.8557 | 0.093568 | 0.067542 | 69.0196 | 119.1518 | 381.2858 | 4253.7763 | 未测 | 未测
异构 4+2 | heldout_bfcl_b2_l13_s7 | bfcl | 2 | 1 | 0 | 12 | 1 | 1.9815 | 1.9219 | 0.16632 | 0.16723 | 242.2211 | 242221056 | 242221056 | 138412032 | 374341632 | 17301504 | 0.70963 | 0.38016 | 0.019584 | 0.00017 | 36.9748 | 122.2431 | 139.7064 | 1655.3493 | 未测 | 未测
异构 4+2 | heldout_bfcl_b4_l13_s7 | bfcl | 4 | 1 | 0 | 20 | 1 | 3.1138 | 3.0202 | 0.2629 | 0.26511 | 380.6331 | 380633088 | 380633088 | 276824064 | 623902720 | 34603008 | 1.1827 | 0.80256 | 0.041344 | 0.00017 | 44.3697 | 122.2422 | 177.8069 | 2088.3713 | 未测 | 未测
异构 4+2 | heldout_bfcl_b8_l13_s7 | bfcl | 8 | 1 | 6 | 24 | 1 | 4.5292 | 4.393 | 0.3817 | 0.38703 | 553.6481 | 553648128 | 553648128 | 553648128 | 944766976 | 69206016 | 1.6896 | 0.9504 | 0.04896 | 0.00017 | 58.6016 | 122.2409 | 244.4818 | 2860.9793 | 未测 | 未测
异构 4+2 | heldout_bfcl_b16_l13_s7 | bfcl | 16 | 1 | 10 | 28 | 1 | 5.8165 | 5.4912 | 0.51117 | 0.51767 | 692.0602 | 692060160 | 692060160 | 1107296256 | 1568669696 | 157515776 | 2.3654 | 2.1711 | 0.1088 | 0.04335 | 70.5882 | 118.9814 | 380.7404 | 4278.017 | 未测 | 未测
异构 4+2 | heldout_bfcl_b2_l13_s11 | bfcl | 2 | 1 | 0 | 7 | 1 | 1.4152 | 1.2355 | 0.11842 | 0.11933 | 155.7135 | 155713536 | 155713536 | 138412032 | 231735296 | 17301504 | 0.50688 | 0.33792 | 0.017408 | 0.28288 | 59.7285 | 110.0316 | 195.6118 | 2319.8584 | 未测 | 未测
异构 4+2 | heldout_bfcl_b4_l13_s11 | bfcl | 4 | 1 | 0 | 19 | 1 | 3.1136 | 2.8829 | 0.2629 | 0.26511 | 363.3316 | 363331584 | 363331584 | 276824064 | 588251136 | 34603008 | 1.1827 | 0.80256 | 0.041344 | 0.28288 | 47.0588 | 116.6923 | 177.8169 | 2088.3713 | 未测 | 未测
异构 4+2 | heldout_bfcl_b8_l13_s11 | bfcl | 8 | 1 | 6 | 19 | 1 | 3.9629 | 3.7066 | 0.33539 | 0.34008 | 467.1406 | 467140608 | 467140608 | 553648128 | 891289600 | 69206016 | 1.5206 | 1.0138 | 0.052224 | 0.28288 | 62.1176 | 117.8798 | 279.4187 | 3255.9876 | 未测 | 未测
异构 4+2 | heldout_bfcl_b16_l13_s11 | bfcl | 16 | 1 | 13 | 32 | 1 | 6.7954 | 6.4522 | 0.58912 | 0.59588 | 813.1707 | 813170688 | 813170688 | 1107296256 | 1729101824 | 152109056 | 2.7372 | 2.2134 | 0.11315 | 0.12962 | 64.0388 | 119.6657 | 325.8981 | 3716.5075 | 未测 | 未测
异构 4+2 | heldout_bfcl_b2_l26_s3 | bfcl | 2 | 1 | 0 | 11 | 1 | 1.9813 | 1.7846 | 0.16594 | 0.16711 | 224.9196 | 224919552 | 224919552 | 138412032 | 338690048 | 17301504 | 0.70963 | 0.4224 | 0.02176 | 0.28288 | 40.8669 | 113.5215 | 139.7188 | 1656.5578 | 未测 | 未测
异构 4+2 | heldout_bfcl_b4_l26_s3 | bfcl | 4 | 1 | 0 | 22 | 1 | 3.3968 | 3.2947 | 0.28666 | 0.28887 | 415.2361 | 415236096 | 415236096 | 276824064 | 677380096 | 34603008 | 1.2841 | 0.80256 | 0.041344 | 0.00017 | 40.8669 | 122.2425 | 162.99 | 1916.5996 | 未测 | 未测
异构 4+2 | heldout_bfcl_b8_l26_s3 | bfcl | 8 | 1 | 6 | 23 | 1 | 4.529 | 4.2557 | 0.3817 | 0.38625 | 536.3466 | 536346624 | 536346624 | 553648128 | 962592768 | 69206016 | 1.6896 | 1.056 | 0.0544 | 0.28288 | 57.5163 | 118.4255 | 244.4913 | 2866.7567 | 未测 | 未测
异构 4+2 | heldout_bfcl_b16_l26_s3 | bfcl | 16 | 1 | 11 | 33 | 1 | 6.6574 | 6.3149 | 0.57944 | 0.58882 | 795.8692 | 795869184 | 795869184 | 1107296256 | 1711276032 | 158597120 | 2.6358 | 2.0669 | 0.10445 | 0.081622 | 64.7059 | 119.5464 | 332.6509 | 3761.0943 | 未测 | 未测
异构 4+2 | heldout_bfcl_b2_l26_s7 | bfcl | 2 | 1 | 0 | 10 | 1 | 1.6984 | 1.6474 | 0.14256 | 0.14347 | 207.618 | 207618048 | 207618048 | 138412032 | 320864256 | 17301504 | 0.60826 | 0.38016 | 0.019584 | 0.00017 | 43.1373 | 122.2427 | 162.9903 | 1929.4909 | 未测 | 未测
异构 4+2 | heldout_bfcl_b4_l26_s7 | bfcl | 4 | 1 | 0 | 22 | 1 | 3.3968 | 3.2947 | 0.28666 | 0.28874 | 415.2361 | 415236096 | 415236096 | 276824064 | 677380096 | 34603008 | 1.2841 | 0.76032 | 0.039168 | 0.00017 | 40.8669 | 122.2425 | 162.99 | 1917.4625 | 未测 | 未测
异构 4+2 | heldout_bfcl_b8_l26_s7 | bfcl | 8 | 1 | 5 | 27 | 1 | 4.8122 | 4.6675 | 0.40757 | 0.41108 | 588.2511 | 588251136 | 588251136 | 553648128 | 1033895936 | 69206016 | 1.8248 | 1.1405 | 0.058752 | 0.00017 | 53.5497 | 122.2411 | 230.101 | 2693.6403 | 未测 | 未测
异构 4+2 | heldout_bfcl_b16_l26_s7 | bfcl | 16 | 1 | 15 | 25 | 1 | 6.0996 | 5.7658 | 0.53064 | 0.53779 | 726.6632 | 726663168 | 726663168 | 1107296256 | 1604321280 | 154271744 | 2.5682 | 2.357 | 0.11968 | 0.15189 | 69.0196 | 119.1329 | 363.0716 | 4117.9503 | 未测 | 未测
异构 4+2 | heldout_bfcl_b2_l26_s11 | bfcl | 2 | 1 | 0 | 8 | 1 | 1.4153 | 1.3728 | 0.1188 | 0.11984 | 173.015 | 173015040 | 173015040 | 138412032 | 267386880 | 17301504 | 0.50688 | 0.33792 | 0.017408 | 0.00017 | 51.7647 | 122.2422 | 195.5875 | 2309.9471 | 未测 | 未测
异构 4+2 | heldout_bfcl_b4_l26_s11 | bfcl | 4 | 1 | 0 | 20 | 1 | 3.1138 | 3.0202 | 0.2629 | 0.26511 | 380.6331 | 380633088 | 380633088 | 276824064 | 623902720 | 34603008 | 1.1827 | 0.80256 | 0.041344 | 0.00017 | 44.3697 | 122.2422 | 177.8069 | 2088.3713 | 未测 | 未测
异构 4+2 | heldout_bfcl_b8_l26_s11 | bfcl | 8 | 1 | 4 | 27 | 1 | 4.812 | 4.5302 | 0.40546 | 0.40936 | 570.9496 | 570949632 | 570949632 | 553648128 | 1033895936 | 71368704 | 1.791 | 1.2841 | 0.06528 | 0.28134 | 53.5497 | 118.6502 | 230.1094 | 2704.9185 | 未测 | 未测
异构 4+2 | heldout_bfcl_b16_l26_s11 | bfcl | 16 | 1 | 15 | 31 | 1 | 6.9488 | 6.5894 | 0.59405 | 0.60368 | 830.4722 | 830472192 | 830472192 | 1107296256 | 1693450240 | 149946368 | 2.7034 | 1.943 | 0.1001 | 0.15497 | 65.387 | 119.5132 | 318.7019 | 3668.4632 | 未测 | 未测
异构 4+2 | heldout_gpqa_b2_l2_s3 | gpqa | 2 | 1 | 0 | 11 | 1 | 1.9813 | 1.7846 | 0.16594 | 0.16711 | 224.9196 | 224919552 | 224919552 | 138412032 | 338690048 | 17301504 | 0.70963 | 0.4224 | 0.02176 | 0.28288 | 40.8669 | 113.5215 | 139.7188 | 1656.5578 | 未测 | 未测
异构 4+2 | heldout_gpqa_b4_l2_s3 | gpqa | 4 | 1 | 3 | 13 | 1 | 2.5476 | 2.471 | 0.21659 | 0.21868 | 311.4271 | 311427072 | 311427072 | 276824064 | 534773760 | 34603008 | 1.0138 | 0.76032 | 0.039168 | 0.00017 | 51.7647 | 122.2415 | 217.3183 | 2531.8193 | 未测 | 未测
异构 4+2 | heldout_gpqa_b8_l2_s3 | gpqa | 8 | 1 | 7 | 14 | 1 | 3.3673 | 3.1574 | 0.30707 | 0.31019 | 397.9346 | 397934592 | 397934592 | 553648128 | 802160640 | 72810496 | 1.3855 | 1.0419 | 0.052224 | 0.25366 | 69.0196 | 118.1746 | 328.8337 | 3569.7125 | 未测 | 未测
异构 4+2 | heldout_gpqa_b16_l2_s3 | gpqa | 16 | 1 | 9 | 17 | 1 | 4.1069 | 3.8438 | 0.39914 | 0.41111 | 484.4421 | 484442112 | 484442112 | 1107296256 | 1426063360 | 168329216 | 1.9937 | 2.219 | 0.1088 | 0.11123 | 77.6471 | 117.9567 | 539.2307 | 5386.835 | 未测 | 未测
异构 4+2 | heldout_gpqa_b2_l2_s7 | gpqa | 2 | 1 | 0 | 12 | 1 | 1.9815 | 1.9219 | 0.16632 | 0.16723 | 242.2211 | 242221056 | 242221056 | 138412032 | 374341632 | 17301504 | 0.70963 | 0.38016 | 0.019584 | 0.00017 | 36.9748 | 122.2431 | 139.7064 | 1655.3493 | 未测 | 未测
异构 4+2 | heldout_gpqa_b4_l2_s7 | gpqa | 4 | 1 | 0 | 22 | 1 | 3.3968 | 3.2947 | 0.28666 | 0.289 | 415.2361 | 415236096 | 415236096 | 276824064 | 677380096 | 34603008 | 1.2841 | 0.8448 | 0.04352 | 0.00017 | 40.8669 | 122.2425 | 162.99 | 1915.7375 | 未测 | 未测
异构 4+2 | heldout_gpqa_b8_l2_s7 | gpqa | 8 | 1 | 4 | 28 | 1 | 4.8122 | 4.6675 | 0.40546 | 0.41014 | 588.2511 | 588251136 | 588251136 | 553648128 | 998244352 | 69206016 | 1.791 | 1.0138 | 0.052224 | 0.00017 | 55.4622 | 122.2411 | 230.101 | 2699.7744 | 未测 | 未测
异构 4+2 | heldout_gpqa_b16_l2_s7 | gpqa | 16 | 1 | 13 | 32 | 1 | 6.8042 | 6.4522 | 0.61658 | 0.62373 | 813.1707 | 813170688 | 813170688 | 1107296256 | 1746927616 | 158236672 | 2.8385 | 2.388 | 0.11968 | 0.13845 | 63.3854 | 119.5104 | 325.475 | 3550.5855 | 未测 | 未测
异构 4+2 | heldout_gpqa_b2_l2_s11 | gpqa | 2 | 1 | 0 | 9 | 1 | 1.6982 | 1.5101 | 0.14218 | 0.14322 | 190.3165 | 190316544 | 190316544 | 138412032 | 285212672 | 17301504 | 0.60826 | 0.38016 | 0.019584 | 0.28288 | 48.5294 | 112.0674 | 163.0071 | 1932.886 | 未测 | 未测
异构 4+2 | heldout_gpqa_b4_l2_s11 | gpqa | 4 | 1 | 0 | 21 | 1 | 3.3966 | 3.1574 | 0.28666 | 0.28887 | 397.9346 | 397934592 | 397934592 | 276824064 | 641728512 | 34603008 | 1.2841 | 0.80256 | 0.041344 | 0.28288 | 43.1373 | 117.1551 | 162.9984 | 1916.5996 | 未测 | 未测
异构 4+2 | heldout_gpqa_b8_l2_s11 | gpqa | 8 | 1 | 2 | 34 | 1 | 5.3783 | 5.2166 | 0.45298 | 0.45779 | 657.4572 | 657457152 | 657457152 | 553648128 | 1105199104 | 69206016 | 1.9937 | 0.97152 | 0.050048 | 0.00017 | 50.0949 | 122.2416 | 205.8806 | 2418.7653 | 未测 | 未测
异构 4+2 | heldout_gpqa_b16_l2_s11 | gpqa | 16 | 1 | 13 | 35 | 1 | 7.2319 | 6.864 | 0.61538 | 0.62397 | 865.0752 | 865075200 | 865075200 | 1107296256 | 1729101824 | 152469504 | 2.8723 | 2.3007 | 0.1175 | 0.12245 | 64.0388 | 119.6202 | 306.2276 | 3549.1857 | 未测 | 未测
异构 4+2 | heldout_gpqa_b2_l13_s3 | gpqa | 2 | 1 | 0 | 11 | 1 | 1.9813 | 1.7846 | 0.16594 | 0.16711 | 224.9196 | 224919552 | 224919552 | 138412032 | 338690048 | 17301504 | 0.70963 | 0.4224 | 0.02176 | 0.28288 | 40.8669 | 113.5215 | 139.7188 | 1656.5578 | 未测 | 未测
异构 4+2 | heldout_gpqa_b4_l13_s3 | gpqa | 4 | 1 | 2 | 15 | 1 | 2.8305 | 2.6083 | 0.24035 | 0.2427 | 328.7286 | 328728576 | 328728576 | 276824064 | 552599552 | 34603008 | 1.1151 | 0.8448 | 0.04352 | 0.28288 | 50.0949 | 116.137 | 195.5992 | 2281.2413 | 未测 | 未测
异构 4+2 | heldout_gpqa_b8_l13_s3 | gpqa | 8 | 1 | 6 | 20 | 1 | 3.963 | 3.8438 | 0.3375 | 0.34101 | 484.4421 | 484442112 | 484442112 | 553648128 | 891289600 | 69206016 | 1.5544 | 1.1405 | 0.058752 | 0.00017 | 62.1176 | 122.2403 | 279.4063 | 3247.0698 | 未测 | 未测
异构 4+2 | heldout_gpqa_b16_l13_s3 | gpqa | 16 | 1 | 13 | 17 | 1 | 4.6774 | 4.393 | 0.41734 | 0.42666 | 553.6481 | 553648128 | 553648128 | 1107296256 | 1479540736 | 160759808 | 2.0275 | 1.9121 | 0.095744 | 0.11247 | 74.8405 | 118.3671 | 473.4685 | 5190.4836 | 未测 | 未测
异构 4+2 | heldout_gpqa_b2_l13_s7 | gpqa | 2 | 1 | 0 | 11 | 1 | 1.9813 | 1.7846 | 0.16594 | 0.16698 | 224.9196 | 224919552 | 224919552 | 138412032 | 338690048 | 17301504 | 0.70963 | 0.38016 | 0.019584 | 0.28288 | 40.8669 | 113.5215 | 139.7188 | 1657.8475 | 未测 | 未测
异构 4+2 | heldout_gpqa_b4_l13_s7 | gpqa | 4 | 1 | 0 | 21 | 1 | 3.3966 | 3.1574 | 0.28666 | 0.289 | 397.9346 | 397934592 | 397934592 | 276824064 | 641728512 | 34603008 | 1.2841 | 0.8448 | 0.04352 | 0.28288 | 43.1373 | 117.1551 | 162.9984 | 1915.7375 | 未测 | 未测
异构 4+2 | heldout_gpqa_b8_l13_s7 | gpqa | 8 | 1 | 4 | 29 | 1 | 5.0951 | 4.8048 | 0.42922 | 0.4339 | 605.5526 | 605552640 | 605552640 | 553648128 | 1051721728 | 69206016 | 1.8924 | 1.0138 | 0.052224 | 0.28288 | 52.6421 | 118.8499 | 217.3255 | 2551.9383 | 未测 | 未测
异构 4+2 | heldout_gpqa_b16_l13_s7 | gpqa | 16 | 1 | 13 | 29 | 1 | 6.3827 | 6.0403 | 0.54954 | 0.55847 | 761.2662 | 761266176 | 761266176 | 1107296256 | 1693450240 | 154632192 | 2.5682 | 2.0219 | 0.10227 | 0.085718 | 65.387 | 119.2709 | 346.9699 | 3965.4921 | 未测 | 未测
异构 4+2 | heldout_gpqa_b2_l13_s11 | gpqa | 2 | 1 | 0 | 7 | 1 | 1.4152 | 1.2355 | 0.11842 | 0.11946 | 155.7135 | 155713536 | 155713536 | 138412032 | 231735296 | 17301504 | 0.50688 | 0.38016 | 0.019584 | 0.28288 | 59.7285 | 110.0316 | 195.6118 | 2317.3338 | 未测 | 未测
异构 4+2 | heldout_gpqa_b4_l13_s11 | gpqa | 4 | 1 | 0 | 22 | 1 | 3.3968 | 3.2947 | 0.28666 | 0.28887 | 415.2361 | 415236096 | 415236096 | 276824064 | 677380096 | 34603008 | 1.2841 | 0.80256 | 0.041344 | 0.00017 | 40.8669 | 122.2425 | 162.99 | 1916.5996 | 未测 | 未测
异构 4+2 | heldout_gpqa_b8_l13_s11 | gpqa | 8 | 1 | 6 | 22 | 1 | 4.2459 | 4.1184 | 0.37042 | 0.37419 | 519.0451 | 519045120 | 519045120 | 553648128 | 962592768 | 71008256 | 1.6896 | 1.239 | 0.063104 | 0.01519 | 57.5163 | 122.2455 | 260.7904 | 2959.2135 | 未测 | 未测
异构 4+2 | heldout_gpqa_b16_l13_s11 | gpqa | 16 | 1 | 13 | 30 | 1 | 6.5138 | 6.1776 | 0.57208 | 0.57832 | 778.5677 | 778567680 | 778567680 | 1107296256 | 1657798656 | 154271744 | 2.602 | 2.0613 | 0.10445 | 0.13116 | 66.7932 | 119.5254 | 339.9833 | 3829.3549 | 未测 | 未测
异构 4+2 | heldout_gpqa_b2_l26_s3 | gpqa | 2 | 1 | 0 | 12 | 1 | 1.9815 | 1.9219 | 0.16632 | 0.16723 | 242.2211 | 242221056 | 242221056 | 138412032 | 374341632 | 17301504 | 0.70963 | 0.38016 | 0.019584 | 0.00017 | 36.9748 | 122.2431 | 139.7064 | 1655.3493 | 未测 | 未测
异构 4+2 | heldout_gpqa_b4_l26_s3 | gpqa | 4 | 1 | 3 | 12 | 1 | 2.5475 | 2.3338 | 0.21659 | 0.21868 | 294.1256 | 294125568 | 294125568 | 276824064 | 499122176 | 34603008 | 1.0138 | 0.76032 | 0.039168 | 0.28288 | 55.4622 | 115.4583 | 217.3333 | 2531.8193 | 未测 | 未测
异构 4+2 | heldout_gpqa_b8_l26_s3 | gpqa | 8 | 1 | 7 | 16 | 1 | 3.6798 | 3.432 | 0.31163 | 0.31658 | 432.5376 | 432537600 | 432537600 | 553648128 | 855638016 | 71368704 | 1.4193 | 0.94618 | 0.047872 | 0.28134 | 64.7059 | 117.5439 | 300.9125 | 3497.6823 | 未测 | 未测
异构 4+2 | heldout_gpqa_b16_l26_s3 | gpqa | 16 | 1 | 10 | 22 | 1 | 4.9537 | 4.6675 | 0.45883 | 0.47029 | 588.2511 | 588251136 | 588251136 | 1107296256 | 1515192320 | 165806080 | 2.1965 | 2.1176 | 0.10445 | 0.1382 | 73.0796 | 118.7508 | 447.0619 | 4709.0134 | 未测 | 未测
异构 4+2 | heldout_gpqa_b2_l26_s7 | gpqa | 2 | 1 | 0 | 12 | 1 | 1.9815 | 1.9219 | 0.16632 | 0.16723 | 242.2211 | 242221056 | 242221056 | 138412032 | 374341632 | 17301504 | 0.70963 | 0.38016 | 0.019584 | 0.00017 | 36.9748 | 122.2431 | 139.7064 | 1655.3493 | 未测 | 未测
异构 4+2 | heldout_gpqa_b4_l26_s7 | gpqa | 4 | 1 | 0 | 21 | 1 | 3.3966 | 3.1574 | 0.28666 | 0.289 | 397.9346 | 397934592 | 397934592 | 276824064 | 641728512 | 34603008 | 1.2841 | 0.8448 | 0.04352 | 0.28288 | 43.1373 | 117.1551 | 162.9984 | 1915.7375 | 未测 | 未测
异构 4+2 | heldout_gpqa_b8_l26_s7 | gpqa | 8 | 1 | 4 | 28 | 1 | 4.8122 | 4.6675 | 0.40635 | 0.41001 | 588.2511 | 588251136 | 588251136 | 553648128 | 1016070144 | 69206016 | 1.791 | 1.056 | 0.0544 | 0.00017 | 54.4892 | 122.2411 | 230.101 | 2700.6304 | 未测 | 未测
异构 4+2 | heldout_gpqa_b16_l26_s7 | gpqa | 16 | 1 | 11 | 33 | 1 | 6.6564 | 6.3149 | 0.58123 | 0.59055 | 795.8692 | 795869184 | 795869184 | 1107296256 | 1746927616 | 160399360 | 2.6696 | 1.9149 | 0.095744 | 0.079116 | 63.3854 | 119.5638 | 332.6994 | 3750.0381 | 未测 | 未测
异构 4+2 | heldout_gpqa_b2_l26_s11 | gpqa | 2 | 1 | 0 | 11 | 1 | 1.9813 | 1.7846 | 0.16594 | 0.16698 | 224.9196 | 224919552 | 224919552 | 138412032 | 338690048 | 17301504 | 0.70963 | 0.38016 | 0.019584 | 0.28288 | 40.8669 | 113.5215 | 139.7188 | 1657.8475 | 未测 | 未测
异构 4+2 | heldout_gpqa_b4_l26_s11 | gpqa | 4 | 1 | 0 | 23 | 1 | 3.6797 | 3.432 | 0.31042 | 0.31276 | 432.5376 | 432537600 | 432537600 | 276824064 | 695205888 | 34603008 | 1.3855 | 0.8448 | 0.04352 | 0.28288 | 39.819 | 117.5467 | 150.4597 | 1770.2012 | 未测 | 未测
异构 4+2 | heldout_gpqa_b8_l26_s11 | gpqa | 8 | 1 | 5 | 27 | 1 | 4.8122 | 4.6675 | 0.40757 | 0.41108 | 588.2511 | 588251136 | 588251136 | 553648128 | 1033895936 | 69206016 | 1.8248 | 1.1405 | 0.058752 | 0.00017 | 53.5497 | 122.2411 | 230.101 | 2693.6403 | 未测 | 未测
异构 4+2 | heldout_gpqa_b16_l26_s11 | gpqa | 16 | 1 | 10 | 38 | 1 | 7.2319 | 6.864 | 0.63118 | 0.63885 | 865.0752 | 865075200 | 865075200 | 1107296256 | 1746927616 | 155353088 | 2.9061 | 2.5344 | 0.12838 | 0.18697 | 63.3854 | 119.6202 | 306.2276 | 3466.508 | 未测 | 未测
异构 4+2 | heldout_swe_b2_l2_s3 | swe | 2 | 1 | 0 | 11 | 1 | 1.9813 | 1.7846 | 0.16594 | 0.16711 | 224.9196 | 224919552 | 224919552 | 138412032 | 338690048 | 17301504 | 0.70963 | 0.4224 | 0.02176 | 0.28288 | 40.8669 | 113.5215 | 139.7188 | 1656.5578 | 未测 | 未测
异构 4+2 | heldout_swe_b4_l2_s3 | swe | 4 | 1 | 4 | 9 | 1 | 2.2644 | 2.0592 | 0.19405 | 0.19639 | 259.5226 | 259522560 | 259522560 | 276824064 | 463470592 | 34603008 | 0.94618 | 0.8448 | 0.04352 | 0.28288 | 59.7285 | 114.6099 | 244.5011 | 2819.0972 | 未测 | 未测
异构 4+2 | heldout_swe_b8_l2_s3 | swe | 8 | 1 | 11 | 4 | 1 | 2.5247 | 2.3338 | 0.24066 | 0.24456 | 294.1256 | 294125568 | 294125568 | 553648128 | 713031680 | 72810496 | 1.2165 | 1.2954 | 0.06528 | 0.26016 | 77.6471 | 116.5012 | 438.5927 | 4527.782 | 未测 | 未测
异构 4+2 | heldout_swe_b16_l2_s3 | swe | 16 | 1 | 15 | 3 | 1 | 3.1045 | 2.7456 | 0.31082 | 0.32136 | 346.0301 | 346030080 | 346030080 | 1107296256 | 1336934400 | 189595648 | 1.5544 | 1.9937 | 0.096832 | 0.15876 | 82.8235 | 111.4611 | 713.3512 | 6891.2706 | 未测 | 未测
异构 4+2 | heldout_swe_b2_l2_s7 | swe | 2 | 1 | 0 | 11 | 1 | 1.9813 | 1.7846 | 0.16594 | 0.16698 | 224.9196 | 224919552 | 224919552 | 138412032 | 338690048 | 17301504 | 0.70963 | 0.38016 | 0.019584 | 0.28288 | 40.8669 | 113.5215 | 139.7188 | 1657.8475 | 未测 | 未测
异构 4+2 | heldout_swe_b4_l2_s7 | swe | 4 | 1 | 2 | 13 | 1 | 2.5475 | 2.3338 | 0.21659 | 0.21868 | 294.1256 | 294125568 | 294125568 | 276824064 | 499122176 | 34603008 | 1.0138 | 0.76032 | 0.039168 | 0.28288 | 55.4622 | 115.4583 | 217.3333 | 2531.8193 | 未测 | 未测
异构 4+2 | heldout_swe_b8_l2_s7 | swe | 8 | 1 | 11 | 5 | 1 | 2.5802 | 2.471 | 0.23272 | 0.23675 | 311.4271 | 311427072 | 311427072 | 553648128 | 713031680 | 71729152 | 1.2165 | 1.3292 | 0.067456 | 0.032682 | 77.6471 | 120.6972 | 429.1456 | 4677.0697 | 未测 | 未测
异构 4+2 | heldout_swe_b16_l2_s7 | swe | 16 | 1 | 15 | 5 | 1 | 3.6735 | 3.0202 | 0.38267 | 0.38891 | 380.6331 | 380633088 | 380633088 | 1107296256 | 1390411776 | 215908352 | 1.6558 | 2.4668 | 0.10445 | 0.17737 | 79.638 | 103.617 | 602.8623 | 5694.3281 | 未测 | 未测
异构 4+2 | heldout_swe_b2_l2_s11 | swe | 2 | 1 | 0 | 11 | 1 | 1.9813 | 1.7846 | 0.16594 | 0.16711 | 224.9196 | 224919552 | 224919552 | 138412032 | 338690048 | 17301504 | 0.70963 | 0.4224 | 0.02176 | 0.28288 | 40.8669 | 113.5215 | 139.7188 | 1656.5578 | 未测 | 未测
异构 4+2 | heldout_swe_b4_l2_s11 | swe | 4 | 1 | 1 | 18 | 1 | 3.1136 | 2.8829 | 0.26411 | 0.26646 | 363.3316 | 363331584 | 363331584 | 276824064 | 606076928 | 34603008 | 1.2165 | 0.8448 | 0.04352 | 0.28288 | 45.6747 | 116.6923 | 177.8169 | 2077.822 | 未测 | 未测
异构 4+2 | heldout_swe_b8_l2_s11 | swe | 8 | 1 | 7 | 10 | 1 | 2.8154 | 2.6083 | 0.24918 | 0.25191 | 328.7286 | 328728576 | 328728576 | 553648128 | 695205888 | 71008256 | 1.1151 | 0.90816 | 0.046784 | 0.26786 | 79.638 | 116.7601 | 393.2972 | 4395.5328 | 未测 | 未测
异构 4+2 | heldout_swe_b16_l2_s11 | swe | 16 | 1 | 14 | 12 | 1 | 4.0709 | 3.8438 | 0.40707 | 0.41918 | 484.4421 | 484442112 | 484442112 | 1107296256 | 1426063360 | 167247872 | 1.9937 | 2.2458 | 0.10989 | 0.10773 | 77.6471 | 119.0001 | 544.0006 | 5283.1793 | 未测 | 未测
异构 4+2 | heldout_swe_b2_l13_s3 | swe | 2 | 1 | 0 | 12 | 1 | 1.9815 | 1.9219 | 0.16632 | 0.16723 | 242.2211 | 242221056 | 242221056 | 138412032 | 374341632 | 17301504 | 0.70963 | 0.38016 | 0.019584 | 0.00017 | 36.9748 | 122.2431 | 139.7064 | 1655.3493 | 未测 | 未测
异构 4+2 | heldout_swe_b4_l13_s3 | swe | 4 | 1 | 2 | 15 | 1 | 2.8305 | 2.6083 | 0.24035 | 0.24257 | 328.7286 | 328728576 | 328728576 | 276824064 | 552599552 | 34603008 | 1.1151 | 0.80256 | 0.041344 | 0.28288 | 50.0949 | 116.137 | 195.5992 | 2282.4639 | 未测 | 未测
异构 4+2 | heldout_swe_b8_l13_s3 | swe | 8 | 1 | 12 | 6 | 1 | 2.8308 | 2.7456 | 0.2449 | 0.24802 | 346.0301 | 346030080 | 346030080 | 553648128 | 713031680 | 69206016 | 1.2165 | 1.0138 | 0.052224 | 0.00017 | 77.6471 | 122.2382 | 391.1623 | 4464.6162 | 未测 | 未测
异构 4+2 | heldout_swe_b16_l13_s3 | swe | 16 | 1 | 17 | 2 | 1 | 3.2175 | 2.8829 | 0.32542 | 0.33545 | 363.3316 | 363331584 | 363331584 | 1107296256 | 1354760192 | 182026240 | 1.622 | 1.9628 | 0.093568 | 0.13003 | 81.7337 | 112.9235 | 688.2958 | 6601.8558 | 未测 | 未测
异构 4+2 | heldout_swe_b2_l13_s7 | swe | 2 | 1 | 0 | 12 | 1 | 1.9815 | 1.9219 | 0.16632 | 0.16723 | 242.2211 | 242221056 | 242221056 | 138412032 | 374341632 | 17301504 | 0.70963 | 0.38016 | 0.019584 | 0.00017 | 36.9748 | 122.2431 | 139.7064 | 1655.3493 | 未测 | 未测
异构 4+2 | heldout_swe_b4_l13_s7 | swe | 4 | 1 | 0 | 19 | 1 | 3.1136 | 2.8829 | 0.2629 | 0.26524 | 363.3316 | 363331584 | 363331584 | 276824064 | 588251136 | 34603008 | 1.1827 | 0.8448 | 0.04352 | 0.28288 | 47.0588 | 116.6923 | 177.8169 | 2087.3478 | 未测 | 未测
异构 4+2 | heldout_swe_b8_l13_s7 | swe | 8 | 1 | 10 | 9 | 1 | 3.1137 | 2.8829 | 0.26411 | 0.26815 | 363.3316 | 363331584 | 363331584 | 553648128 | 802160640 | 69206016 | 1.2503 | 1.225 | 0.063104 | 0.28288 | 69.0196 | 116.6892 | 355.6241 | 4129.3912 | 未测 | 未测
异构 4+2 | heldout_swe_b16_l13_s7 | swe | 16 | 1 | 15 | 5 | 1 | 3.338 | 3.0202 | 0.33458 | 0.34564 | 380.6331 | 380633088 | 380633088 | 1107296256 | 1336934400 | 183468032 | 1.6558 | 2.0768 | 0.10118 | 0.10408 | 82.8235 | 114.0297 | 663.4455 | 6407.1858 | 未测 | 未测
异构 4+2 | heldout_swe_b2_l13_s11 | swe | 2 | 1 | 0 | 10 | 1 | 1.6984 | 1.6474 | 0.14256 | 0.14347 | 207.618 | 207618048 | 207618048 | 138412032 | 320864256 | 17301504 | 0.60826 | 0.38016 | 0.019584 | 0.00017 | 43.1373 | 122.2427 | 162.9903 | 1929.4909 | 未测 | 未测
异构 4+2 | heldout_swe_b4_l13_s11 | swe | 4 | 1 | 0 | 20 | 1 | 3.1138 | 3.0202 | 0.2629 | 0.26511 | 380.6331 | 380633088 | 380633088 | 276824064 | 623902720 | 34603008 | 1.1827 | 0.80256 | 0.041344 | 0.00017 | 44.3697 | 122.2422 | 177.8069 | 2088.3713 | 未测 | 未测
异构 4+2 | heldout_swe_b8_l13_s11 | swe | 8 | 1 | 7 | 10 | 1 | 2.8306 | 2.6083 | 0.24859 | 0.25275 | 328.7286 | 328728576 | 328728576 | 553648128 | 748683264 | 76414976 | 1.2165 | 1.408 | 0.069632 | 0.20224 | 73.9496 | 116.1335 | 391.1866 | 4380.9594 | 未测 | 未测
异构 4+2 | heldout_swe_b16_l13_s11 | swe | 16 | 1 | 11 | 15 | 1 | 4.2352 | 3.8438 | 0.3967 | 0.4079 | 484.4421 | 484442112 | 484442112 | 1107296256 | 1408237568 | 185630720 | 1.9261 | 2.0923 | 0.10227 | 0.1306 | 78.6299 | 114.3846 | 522.9011 | 5429.2535 | 未测 | 未测
异构 4+2 | heldout_swe_b2_l26_s3 | swe | 2 | 1 | 0 | 10 | 1 | 1.6984 | 1.6474 | 0.14256 | 0.14347 | 207.618 | 207618048 | 207618048 | 138412032 | 320864256 | 17301504 | 0.60826 | 0.38016 | 0.019584 | 0.00017 | 43.1373 | 122.2427 | 162.9903 | 1929.4909 | 未测 | 未测
异构 4+2 | heldout_swe_b4_l26_s3 | swe | 4 | 1 | 0 | 17 | 1 | 2.8305 | 2.6083 | 0.23914 | 0.24148 | 328.7286 | 328728576 | 328728576 | 276824064 | 534773760 | 34603008 | 1.0813 | 0.8448 | 0.04352 | 0.28288 | 51.7647 | 116.137 | 195.5992 | 2292.7287 | 未测 | 未测
异构 4+2 | heldout_swe_b8_l26_s3 | swe | 8 | 1 | 6 | 15 | 1 | 3.3967 | 3.1574 | 0.28909 | 0.29404 | 397.9346 | 397934592 | 397934592 | 553648128 | 819986432 | 69206016 | 1.3517 | 0.92928 | 0.047872 | 0.28288 | 67.5192 | 117.1522 | 325.9886 | 3765.8527 | 未测 | 未测
异构 4+2 | heldout_swe_b16_l26_s3 | swe | 16 | 1 | 12 | 14 | 1 | 4.1872 | 3.8438 | 0.40586 | 0.41666 | 484.4421 | 484442112 | 484442112 | 1107296256 | 1497366528 | 183828480 | 1.9599 | 2.036 | 0.099008 | 0.10397 | 73.9496 | 115.6959 | 528.8954 | 5315.0816 | 未测 | 未测
异构 4+2 | heldout_swe_b2_l26_s7 | swe | 2 | 1 | 0 | 12 | 1 | 1.9815 | 1.9219 | 0.16632 | 0.16723 | 242.2211 | 242221056 | 242221056 | 138412032 | 374341632 | 17301504 | 0.70963 | 0.38016 | 0.019584 | 0.00017 | 36.9748 | 122.2431 | 139.7064 | 1655.3493 | 未测 | 未测
异构 4+2 | heldout_swe_b4_l26_s7 | swe | 4 | 1 | 1 | 15 | 1 | 2.5476 | 2.471 | 0.21538 | 0.21733 | 311.4271 | 311427072 | 311427072 | 276824064 | 516947968 | 34603008 | 0.97997 | 0.71808 | 0.036992 | 0.00017 | 53.5497 | 122.2415 | 217.3183 | 2547.4998 | 未测 | 未测
异构 4+2 | heldout_swe_b8_l26_s7 | swe | 8 | 1 | 10 | 10 | 1 | 3.1137 | 3.0202 | 0.27781 | 0.28171 | 380.6331 | 380633088 | 380633088 | 553648128 | 784334848 | 71008256 | 1.3517 | 1.2813 | 0.06528 | 0.01519 | 70.5882 | 122.2455 | 355.6234 | 3930.6525 | 未测 | 未测
异构 4+2 | heldout_swe_b16_l26_s7 | swe | 16 | 1 | 16 | 5 | 1 | 3.5153 | 3.1574 | 0.3351 | 0.34147 | 397.9346 | 397934592 | 397934592 | 1107296256 | 1336934400 | 178061312 | 1.6558 | 2.2387 | 0.10662 | 0.067211 | 82.8235 | 113.2003 | 629.9842 | 6485.3913 | 未测 | 未测
异构 4+2 | heldout_swe_b2_l26_s11 | swe | 2 | 1 | 0 | 12 | 1 | 1.9815 | 1.9219 | 0.16632 | 0.16723 | 242.2211 | 242221056 | 242221056 | 138412032 | 374341632 | 17301504 | 0.70963 | 0.38016 | 0.019584 | 0.00017 | 36.9748 | 122.2431 | 139.7064 | 1655.3493 | 未测 | 未测
异构 4+2 | heldout_swe_b4_l26_s11 | swe | 4 | 1 | 0 | 23 | 1 | 3.6797 | 3.432 | 0.31042 | 0.31263 | 432.5376 | 432537600 | 432537600 | 276824064 | 695205888 | 34603008 | 1.3855 | 0.80256 | 0.041344 | 0.28288 | 39.819 | 117.5467 | 150.4597 | 1770.9373 | 未测 | 未测
异构 4+2 | heldout_swe_b8_l26_s11 | swe | 8 | 1 | 8 | 9 | 1 | 2.8154 | 2.6083 | 0.25405 | 0.25808 | 328.7286 | 328728576 | 328728576 | 553648128 | 695205888 | 71008256 | 1.2503 | 1.3235 | 0.067456 | 0.26786 | 79.638 | 116.7601 | 393.2972 | 4290.5488 | 未测 | 未测
异构 4+2 | heldout_swe_b16_l26_s11 | swe | 16 | 1 | 11 | 17 | 1 | 4.4703 | 4.1184 | 0.43083 | 0.44333 | 519.0451 | 519045120 | 519045120 | 1107296256 | 1479540736 | 184188928 | 2.0951 | 2.3119 | 0.11315 | 0.11 | 74.8405 | 116.1106 | 495.4052 | 4995.3816 | 未测 | 未测

## 每核服务
MoE固定形状BF16对照 · 每核服务
服务需求重叠；不是native停顿分解，不能相加成总延迟
组织 | workload | Batch | core | core_shape | compute_dependency_service_ms | W_port_service_ms | X_port_service_ms | acc_port_service_ms | stream_interval_ms | finish_ms | tail_idle_ms | dominant_fluid_limiter | scope
单核 6 | heldout_bfcl_b2_l2_s3 | 2 | 0 | 6x4x512 | 0.33226 | 0.70963 | 0.22528 | 0.011605 | 1.9219 | 1.9242 | 0 | hbm_supply | analytical service demands; overlap; not measured array busy/native stall breakdown
单核 6 | heldout_bfcl_b4_l2_s3 | 4 | 0 | 6x4x512 | 0.47482 | 1.0138 | 0.45056 | 0.023211 | 2.7456 | 2.749 | 0 | hbm_supply | analytical service demands; overlap; not measured array busy/native stall breakdown
单核 6 | heldout_bfcl_b8_l2_s3 | 8 | 0 | 6x4x512 | 0.64306 | 1.4024 | 0.90112 | 0.046421 | 3.7066 | 3.7113 | 0 | hbm_supply | analytical service demands; overlap; not measured array busy/native stall breakdown
单核 6 | heldout_bfcl_b16_l2_s3 | 16 | 0 | 6x4x512 | 0.88211 | 1.9937 | 1.8323 | 0.092843 | 5.1516 | 5.1581 | 0 | hbm_supply | analytical service demands; overlap; not measured array busy/native stall breakdown
单核 6 | heldout_bfcl_b2_l2_s7 | 2 | 0 | 6x4x512 | 0.33226 | 0.70963 | 0.22528 | 0.011605 | 1.9219 | 1.9242 | 0 | hbm_supply | analytical service demands; overlap; not measured array busy/native stall breakdown
单核 6 | heldout_bfcl_b4_l2_s7 | 4 | 0 | 6x4x512 | 0.52234 | 1.1151 | 0.45056 | 0.023211 | 3.0202 | 3.0239 | 0 | hbm_supply | analytical service demands; overlap; not measured array busy/native stall breakdown
单核 6 | heldout_bfcl_b8_l2_s7 | 8 | 0 | 6x4x512 | 0.71434 | 1.5544 | 0.90112 | 0.046421 | 4.1184 | 4.1236 | 0 | hbm_supply | analytical service demands; overlap; not measured array busy/native stall breakdown
单核 6 | heldout_bfcl_b16_l2_s7 | 16 | 0 | 6x4x512 | 1.0911 | 2.3823 | 1.8323 | 0.092843 | 6.3836 | 6.3916 | 0 | hbm_supply | analytical service demands; overlap; not measured array busy/native stall breakdown
单核 6 | heldout_bfcl_b2_l2_s11 | 2 | 0 | 6x4x512 | 0.23722 | 0.50688 | 0.22528 | 0.011605 | 1.3728 | 1.3744 | 0 | hbm_supply | analytical service demands; overlap; not measured array busy/native stall breakdown
单核 6 | heldout_bfcl_b4_l2_s11 | 4 | 0 | 6x4x512 | 0.52234 | 1.1151 | 0.45056 | 0.023211 | 3.0202 | 3.0239 | 0 | hbm_supply | analytical service demands; overlap; not measured array busy/native stall breakdown
单核 6 | heldout_bfcl_b8_l2_s11 | 8 | 0 | 6x4x512 | 0.7381 | 1.6051 | 0.90112 | 0.046421 | 4.2557 | 4.2611 | 0 | hbm_supply | analytical service demands; overlap; not measured array busy/native stall breakdown
单核 6 | heldout_bfcl_b16_l2_s11 | 16 | 0 | 6x4x512 | 1.2312 | 2.6527 | 1.8323 | 0.092843 | 7.2073 | 7.2164 | 0 | hbm_supply | analytical service demands; overlap; not measured array busy/native stall breakdown
单核 6 | heldout_bfcl_b2_l13_s3 | 2 | 0 | 6x4x512 | 0.28474 | 0.60826 | 0.22528 | 0.011605 | 1.6474 | 1.6493 | 0 | hbm_supply | analytical service demands; overlap; not measured array busy/native stall breakdown
单核 6 | heldout_bfcl_b4_l13_s3 | 4 | 0 | 6x4x512 | 0.56986 | 1.2165 | 0.45056 | 0.023211 | 3.2947 | 3.2988 | 0 | hbm_supply | analytical service demands; overlap; not measured array busy/native stall breakdown
单核 6 | heldout_bfcl_b8_l13_s3 | 8 | 0 | 6x4x512 | 0.69058 | 1.5037 | 0.90112 | 0.046421 | 3.9811 | 3.9862 | 0 | hbm_supply | analytical service demands; overlap; not measured array busy/native stall breakdown
单核 6 | heldout_bfcl_b16_l13_s3 | 16 | 0 | 6x4x512 | 0.9735 | 2.1458 | 1.8323 | 0.092843 | 5.7008 | 5.7079 | 0 | hbm_supply | analytical service demands; overlap; not measured array busy/native stall breakdown
单核 6 | heldout_bfcl_b2_l13_s7 | 2 | 0 | 6x4x512 | 0.33226 | 0.70963 | 0.22528 | 0.011605 | 1.9219 | 1.9242 | 0 | hbm_supply | analytical service demands; overlap; not measured array busy/native stall breakdown
单核 6 | heldout_bfcl_b4_l13_s7 | 4 | 0 | 6x4x512 | 0.52234 | 1.1151 | 0.45056 | 0.023211 | 3.0202 | 3.0239 | 0 | hbm_supply | analytical service demands; overlap; not measured array busy/native stall breakdown
单核 6 | heldout_bfcl_b8_l13_s7 | 8 | 0 | 6x4x512 | 0.76186 | 1.6558 | 0.90112 | 0.046421 | 4.393 | 4.3985 | 0 | hbm_supply | analytical service demands; overlap; not measured array busy/native stall breakdown
单核 6 | heldout_bfcl_b16_l13_s7 | 16 | 0 | 6x4x512 | 0.9735 | 2.1458 | 1.8323 | 0.092843 | 5.6972 | 5.7044 | 0 | hbm_supply | analytical service demands; overlap; not measured array busy/native stall breakdown
单核 6 | heldout_bfcl_b2_l13_s11 | 2 | 0 | 6x4x512 | 0.21346 | 0.45619 | 0.22528 | 0.011605 | 1.2355 | 1.237 | 0 | hbm_supply | analytical service demands; overlap; not measured array busy/native stall breakdown
单核 6 | heldout_bfcl_b4_l13_s11 | 4 | 0 | 6x4x512 | 0.49858 | 1.0644 | 0.45056 | 0.023211 | 2.8829 | 2.8864 | 0 | hbm_supply | analytical service demands; overlap; not measured array busy/native stall breakdown
单核 6 | heldout_bfcl_b8_l13_s11 | 8 | 0 | 6x4x512 | 0.64306 | 1.4024 | 0.90112 | 0.046421 | 3.7066 | 3.7113 | 0 | hbm_supply | analytical service demands; overlap; not measured array busy/native stall breakdown
单核 6 | heldout_bfcl_b16_l13_s11 | 16 | 0 | 6x4x512 | 1.1374 | 2.4668 | 1.8323 | 0.092843 | 6.6582 | 6.6665 | 0 | hbm_supply | analytical service demands; overlap; not measured array busy/native stall breakdown
单核 6 | heldout_bfcl_b2_l26_s3 | 2 | 0 | 6x4x512 | 0.3085 | 0.65894 | 0.22528 | 0.011605 | 1.7846 | 1.7868 | 0 | hbm_supply | analytical service demands; overlap; not measured array busy/native stall breakdown
单核 6 | heldout_bfcl_b4_l26_s3 | 4 | 0 | 6x4x512 | 0.56986 | 1.2165 | 0.45056 | 0.023211 | 3.2947 | 3.2988 | 0 | hbm_supply | analytical service demands; overlap; not measured array busy/native stall breakdown
单核 6 | heldout_bfcl_b8_l26_s3 | 8 | 0 | 6x4x512 | 0.7381 | 1.6051 | 0.90112 | 0.046421 | 4.2557 | 4.2611 | 0 | hbm_supply | analytical service demands; overlap; not measured array busy/native stall breakdown
单核 6 | heldout_bfcl_b16_l26_s3 | 16 | 0 | 6x4x512 | 1.1173 | 2.4668 | 1.8323 | 0.092843 | 6.5244 | 6.5326 | 0 | hbm_supply | analytical service demands; overlap; not measured array busy/native stall breakdown
单核 6 | heldout_bfcl_b2_l26_s7 | 2 | 0 | 6x4x512 | 0.28474 | 0.60826 | 0.22528 | 0.011605 | 1.6474 | 1.6493 | 0 | hbm_supply | analytical service demands; overlap; not measured array busy/native stall breakdown
单核 6 | heldout_bfcl_b4_l26_s7 | 4 | 0 | 6x4x512 | 0.56986 | 1.2165 | 0.45056 | 0.023211 | 3.2947 | 3.2988 | 0 | hbm_supply | analytical service demands; overlap; not measured array busy/native stall breakdown
单核 6 | heldout_bfcl_b8_l26_s7 | 8 | 0 | 6x4x512 | 0.80938 | 1.7572 | 0.90112 | 0.046421 | 4.6675 | 4.6734 | 0 | hbm_supply | analytical service demands; overlap; not measured array busy/native stall breakdown
单核 6 | heldout_bfcl_b16_l26_s7 | 16 | 0 | 6x4x512 | 1.0174 | 2.1965 | 1.8323 | 0.092843 | 5.9718 | 5.9793 | 0 | hbm_supply | analytical service demands; overlap; not measured array busy/native stall breakdown
单核 6 | heldout_bfcl_b2_l26_s11 | 2 | 0 | 6x4x512 | 0.23722 | 0.50688 | 0.22528 | 0.011605 | 1.3728 | 1.3744 | 0 | hbm_supply | analytical service demands; overlap; not measured array busy/native stall breakdown
单核 6 | heldout_bfcl_b4_l26_s11 | 4 | 0 | 6x4x512 | 0.52234 | 1.1151 | 0.45056 | 0.023211 | 3.0202 | 3.0239 | 0 | hbm_supply | analytical service demands; overlap; not measured array busy/native stall breakdown
单核 6 | heldout_bfcl_b8_l26_s11 | 8 | 0 | 6x4x512 | 0.78562 | 1.7065 | 0.90112 | 0.046421 | 4.5302 | 4.536 | 0 | hbm_supply | analytical service demands; overlap; not measured array busy/native stall breakdown
单核 6 | heldout_bfcl_b16_l26_s11 | 16 | 0 | 6x4x512 | 1.1599 | 2.5006 | 1.8323 | 0.092843 | 6.7955 | 6.804 | 0 | hbm_supply | analytical service demands; overlap; not measured array busy/native stall breakdown
单核 6 | heldout_gpqa_b2_l2_s3 | 2 | 0 | 6x4x512 | 0.3085 | 0.65894 | 0.22528 | 0.011605 | 1.7846 | 1.7868 | 0 | hbm_supply | analytical service demands; overlap; not measured array busy/native stall breakdown
单核 6 | heldout_gpqa_b4_l2_s3 | 4 | 0 | 6x4x512 | 0.4273 | 0.91238 | 0.45056 | 0.023211 | 2.471 | 2.4741 | 0 | hbm_supply | analytical service demands; overlap; not measured array busy/native stall breakdown
单核 6 | heldout_gpqa_b8_l2_s3 | 8 | 0 | 6x4x512 | 0.54923 | 1.2165 | 0.90112 | 0.046421 | 3.1574 | 3.1614 | 0 | hbm_supply | analytical service demands; overlap; not measured array busy/native stall breakdown
单核 6 | heldout_gpqa_b16_l2_s3 | 16 | 0 | 6x4x512 | 0.70118 | 1.6051 | 1.8445 | 0.092843 | 4.143 | 4.1481 | 0 | hbm_supply | analytical service demands; overlap; not measured array busy/native stall breakdown
单核 6 | heldout_gpqa_b2_l2_s7 | 2 | 0 | 6x4x512 | 0.33226 | 0.70963 | 0.22528 | 0.011605 | 1.9219 | 1.9242 | 0 | hbm_supply | analytical service demands; overlap; not measured array busy/native stall breakdown
单核 6 | heldout_gpqa_b4_l2_s7 | 4 | 0 | 6x4x512 | 0.56986 | 1.2165 | 0.45056 | 0.023211 | 3.2947 | 3.2988 | 0 | hbm_supply | analytical service demands; overlap; not measured array busy/native stall breakdown
单核 6 | heldout_gpqa_b8_l2_s7 | 8 | 0 | 6x4x512 | 0.80938 | 1.7572 | 0.90112 | 0.046421 | 4.6675 | 4.6734 | 0 | hbm_supply | analytical service demands; overlap; not measured array busy/native stall breakdown
单核 6 | heldout_gpqa_b16_l2_s7 | 16 | 0 | 6x4x512 | 1.1374 | 2.4668 | 1.8323 | 0.092843 | 6.6582 | 6.6665 | 0 | hbm_supply | analytical service demands; overlap; not measured array busy/native stall breakdown
单核 6 | heldout_gpqa_b2_l2_s11 | 2 | 0 | 6x4x512 | 0.26098 | 0.55757 | 0.22528 | 0.011605 | 1.5101 | 1.5119 | 0 | hbm_supply | analytical service demands; overlap; not measured array busy/native stall breakdown
单核 6 | heldout_gpqa_b4_l2_s11 | 4 | 0 | 6x4x512 | 0.5461 | 1.1658 | 0.45056 | 0.023211 | 3.1574 | 3.1614 | 0 | hbm_supply | analytical service demands; overlap; not measured array busy/native stall breakdown
单核 6 | heldout_gpqa_b8_l2_s11 | 8 | 0 | 6x4x512 | 0.90442 | 1.9599 | 0.90112 | 0.046421 | 5.2166 | 5.2232 | 0 | hbm_supply | analytical service demands; overlap; not measured array busy/native stall breakdown
单核 6 | heldout_gpqa_b16_l2_s11 | 16 | 0 | 6x4x512 | 1.2087 | 2.6189 | 1.8323 | 0.092843 | 7.07 | 7.0789 | 0 | hbm_supply | analytical service demands; overlap; not measured array busy/native stall breakdown
单核 6 | heldout_gpqa_b2_l13_s3 | 2 | 0 | 6x4x512 | 0.3085 | 0.65894 | 0.22528 | 0.011605 | 1.7846 | 1.7868 | 0 | hbm_supply | analytical service demands; overlap; not measured array busy/native stall breakdown
单核 6 | heldout_gpqa_b4_l13_s3 | 4 | 0 | 6x4x512 | 0.45106 | 0.96307 | 0.45056 | 0.023211 | 2.6083 | 2.6115 | 0 | hbm_supply | analytical service demands; overlap; not measured array busy/native stall breakdown
单核 6 | heldout_gpqa_b8_l13_s3 | 8 | 0 | 6x4x512 | 0.66682 | 1.4531 | 0.90112 | 0.046421 | 3.8438 | 3.8487 | 0 | hbm_supply | analytical service demands; overlap; not measured array busy/native stall breakdown
单核 6 | heldout_gpqa_b16_l13_s3 | 16 | 0 | 6x4x512 | 0.78464 | 1.7572 | 1.8323 | 0.092843 | 4.6166 | 4.6223 | 0 | hbm_supply | analytical service demands; overlap; not measured array busy/native stall breakdown
单核 6 | heldout_gpqa_b2_l13_s7 | 2 | 0 | 6x4x512 | 0.3085 | 0.65894 | 0.22528 | 0.011605 | 1.7846 | 1.7868 | 0 | hbm_supply | analytical service demands; overlap; not measured array busy/native stall breakdown
单核 6 | heldout_gpqa_b4_l13_s7 | 4 | 0 | 6x4x512 | 0.5461 | 1.1658 | 0.45056 | 0.023211 | 3.1574 | 3.1614 | 0 | hbm_supply | analytical service demands; overlap; not measured array busy/native stall breakdown
单核 6 | heldout_gpqa_b8_l13_s7 | 8 | 0 | 6x4x512 | 0.83314 | 1.8079 | 0.90112 | 0.046421 | 4.8048 | 4.8109 | 0 | hbm_supply | analytical service demands; overlap; not measured array busy/native stall breakdown
单核 6 | heldout_gpqa_b16_l13_s7 | 16 | 0 | 6x4x512 | 1.0673 | 2.3316 | 1.8323 | 0.092843 | 6.2464 | 6.2542 | 0 | hbm_supply | analytical service demands; overlap; not measured array busy/native stall breakdown
单核 6 | heldout_gpqa_b2_l13_s11 | 2 | 0 | 6x4x512 | 0.21346 | 0.45619 | 0.22528 | 0.011605 | 1.2355 | 1.237 | 0 | hbm_supply | analytical service demands; overlap; not measured array busy/native stall breakdown
单核 6 | heldout_gpqa_b4_l13_s11 | 4 | 0 | 6x4x512 | 0.56986 | 1.2165 | 0.45056 | 0.023211 | 3.2947 | 3.2988 | 0 | hbm_supply | analytical service demands; overlap; not measured array busy/native stall breakdown
单核 6 | heldout_gpqa_b8_l13_s11 | 8 | 0 | 6x4x512 | 0.71434 | 1.5544 | 0.90112 | 0.046421 | 4.1184 | 4.1236 | 0 | hbm_supply | analytical service demands; overlap; not measured array busy/native stall breakdown
单核 6 | heldout_gpqa_b16_l13_s11 | 16 | 0 | 6x4x512 | 1.0887 | 2.3485 | 1.8323 | 0.092843 | 6.3836 | 6.3916 | 0 | hbm_supply | analytical service demands; overlap; not measured array busy/native stall breakdown
单核 6 | heldout_gpqa_b2_l26_s3 | 2 | 0 | 6x4x512 | 0.33226 | 0.70963 | 0.22528 | 0.011605 | 1.9219 | 1.9242 | 0 | hbm_supply | analytical service demands; overlap; not measured array busy/native stall breakdown
单核 6 | heldout_gpqa_b4_l26_s3 | 4 | 0 | 6x4x512 | 0.40354 | 0.8617 | 0.45056 | 0.023211 | 2.3338 | 2.3366 | 0 | hbm_supply | analytical service demands; overlap; not measured array busy/native stall breakdown
单核 6 | heldout_gpqa_b8_l26_s3 | 8 | 0 | 6x4x512 | 0.59554 | 1.301 | 0.90112 | 0.046421 | 3.432 | 3.4363 | 0 | hbm_supply | analytical service demands; overlap; not measured array busy/native stall breakdown
单核 6 | heldout_gpqa_b16_l26_s3 | 16 | 0 | 6x4x512 | 0.83338 | 1.8755 | 1.8323 | 0.092843 | 4.9228 | 4.9289 | 0 | hbm_supply | analytical service demands; overlap; not measured array busy/native stall breakdown
单核 6 | heldout_gpqa_b2_l26_s7 | 2 | 0 | 6x4x512 | 0.33226 | 0.70963 | 0.22528 | 0.011605 | 1.9219 | 1.9242 | 0 | hbm_supply | analytical service demands; overlap; not measured array busy/native stall breakdown
单核 6 | heldout_gpqa_b4_l26_s7 | 4 | 0 | 6x4x512 | 0.5461 | 1.1658 | 0.45056 | 0.023211 | 3.1574 | 3.1614 | 0 | hbm_supply | analytical service demands; overlap; not measured array busy/native stall breakdown
单核 6 | heldout_gpqa_b8_l26_s7 | 8 | 0 | 6x4x512 | 0.80938 | 1.7572 | 0.90112 | 0.046421 | 4.6675 | 4.6734 | 0 | hbm_supply | analytical service demands; overlap; not measured array busy/native stall breakdown
单核 6 | heldout_gpqa_b16_l26_s7 | 16 | 0 | 6x4x512 | 1.1161 | 2.4499 | 1.8323 | 0.092843 | 6.5209 | 6.5291 | 0 | hbm_supply | analytical service demands; overlap; not measured array busy/native stall breakdown
单核 6 | heldout_gpqa_b2_l26_s11 | 2 | 0 | 6x4x512 | 0.3085 | 0.65894 | 0.22528 | 0.011605 | 1.7846 | 1.7868 | 0 | hbm_supply | analytical service demands; overlap; not measured array busy/native stall breakdown
单核 6 | heldout_gpqa_b4_l26_s11 | 4 | 0 | 6x4x512 | 0.59362 | 1.2672 | 0.45056 | 0.023211 | 3.432 | 3.4363 | 0 | hbm_supply | analytical service demands; overlap; not measured array busy/native stall breakdown
单核 6 | heldout_gpqa_b8_l26_s11 | 8 | 0 | 6x4x512 | 0.80938 | 1.7572 | 0.90112 | 0.046421 | 4.6675 | 4.6734 | 0 | hbm_supply | analytical service demands; overlap; not measured array busy/native stall breakdown
单核 6 | heldout_gpqa_b16_l26_s11 | 16 | 0 | 6x4x512 | 1.2075 | 2.602 | 1.8323 | 0.092843 | 7.07 | 7.0789 | 0 | hbm_supply | analytical service demands; overlap; not measured array busy/native stall breakdown
单核 6 | heldout_swe_b2_l2_s3 | 2 | 0 | 6x4x512 | 0.3085 | 0.65894 | 0.22528 | 0.011605 | 1.7846 | 1.7868 | 0 | hbm_supply | analytical service demands; overlap; not measured array busy/native stall breakdown
单核 6 | heldout_swe_b4_l2_s3 | 4 | 0 | 6x4x512 | 0.35602 | 0.76032 | 0.45056 | 0.023211 | 2.0592 | 2.0617 | 0 | hbm_supply | analytical service demands; overlap; not measured array busy/native stall breakdown
单核 6 | heldout_swe_b8_l2_s3 | 8 | 0 | 6x4x512 | 0.40546 | 0.89549 | 0.90112 | 0.046421 | 2.3338 | 2.3367 | 0 | hbm_supply | analytical service demands; overlap; not measured array busy/native stall breakdown
单核 6 | heldout_swe_b16_l2_s3 | 16 | 0 | 6x4x512 | 0.50195 | 1.1827 | 1.8323 | 0.092843 | 2.9798 | 2.9834 | 0 | hbm_supply | analytical service demands; overlap; not measured array busy/native stall breakdown
单核 6 | heldout_swe_b2_l2_s7 | 2 | 0 | 6x4x512 | 0.3085 | 0.65894 | 0.22528 | 0.011605 | 1.7846 | 1.7868 | 0 | hbm_supply | analytical service demands; overlap; not measured array busy/native stall breakdown
单核 6 | heldout_swe_b4_l2_s7 | 4 | 0 | 6x4x512 | 0.40354 | 0.8617 | 0.45056 | 0.023211 | 2.3338 | 2.3366 | 0 | hbm_supply | analytical service demands; overlap; not measured array busy/native stall breakdown
单核 6 | heldout_swe_b8_l2_s7 | 8 | 0 | 6x4x512 | 0.43043 | 0.96307 | 0.90112 | 0.046421 | 2.471 | 2.4742 | 0 | hbm_supply | analytical service demands; overlap; not measured array busy/native stall breakdown
单核 6 | heldout_swe_b16_l2_s7 | 16 | 0 | 6x4x512 | 0.54947 | 1.2841 | 1.8323 | 0.092843 | 3.2579 | 3.2619 | 0 | hbm_supply | analytical service demands; overlap; not measured array busy/native stall breakdown
单核 6 | heldout_swe_b2_l2_s11 | 2 | 0 | 6x4x512 | 0.3085 | 0.65894 | 0.22528 | 0.011605 | 1.7846 | 1.7868 | 0 | hbm_supply | analytical service demands; overlap; not measured array busy/native stall breakdown
单核 6 | heldout_swe_b4_l2_s11 | 4 | 0 | 6x4x512 | 0.49858 | 1.0644 | 0.45056 | 0.023211 | 2.8829 | 2.8864 | 0 | hbm_supply | analytical service demands; overlap; not measured array busy/native stall breakdown
单核 6 | heldout_swe_b8_l2_s11 | 8 | 0 | 6x4x512 | 0.45419 | 1.0138 | 0.90112 | 0.046421 | 2.6083 | 2.6116 | 0 | hbm_supply | analytical service demands; overlap; not measured array busy/native stall breakdown
单核 6 | heldout_swe_b16_l2_s11 | 16 | 0 | 6x4x512 | 0.69082 | 1.5713 | 1.8323 | 0.092843 | 4.0816 | 4.0866 | 0 | hbm_supply | analytical service demands; overlap; not measured array busy/native stall breakdown
单核 6 | heldout_swe_b2_l13_s3 | 2 | 0 | 6x4x512 | 0.33226 | 0.70963 | 0.22528 | 0.011605 | 1.9219 | 1.9242 | 0 | hbm_supply | analytical service demands; overlap; not measured array busy/native stall breakdown
单核 6 | heldout_swe_b4_l13_s3 | 4 | 0 | 6x4x512 | 0.45106 | 0.96307 | 0.45056 | 0.023211 | 2.6083 | 2.6115 | 0 | hbm_supply | analytical service demands; overlap; not measured array busy/native stall breakdown
单核 6 | heldout_swe_b8_l13_s3 | 8 | 0 | 6x4x512 | 0.47674 | 1.0476 | 0.90112 | 0.046421 | 2.7456 | 2.7491 | 0 | hbm_supply | analytical service demands; overlap; not measured array busy/native stall breakdown
单核 6 | heldout_swe_b16_l13_s3 | 16 | 0 | 6x4x512 | 0.52571 | 1.2334 | 1.8323 | 0.092843 | 3.0924 | 3.0963 | 0 | hbm_supply | analytical service demands; overlap; not measured array busy/native stall breakdown
单核 6 | heldout_swe_b2_l13_s7 | 2 | 0 | 6x4x512 | 0.33226 | 0.70963 | 0.22528 | 0.011605 | 1.9219 | 1.9242 | 0 | hbm_supply | analytical service demands; overlap; not measured array busy/native stall breakdown
单核 6 | heldout_swe_b4_l13_s7 | 4 | 0 | 6x4x512 | 0.49858 | 1.0644 | 0.45056 | 0.023211 | 2.8829 | 2.8864 | 0 | hbm_supply | analytical service demands; overlap; not measured array busy/native stall breakdown
单核 6 | heldout_swe_b8_l13_s7 | 8 | 0 | 6x4x512 | 0.50171 | 1.1151 | 0.90112 | 0.046421 | 2.8829 | 2.8865 | 0 | hbm_supply | analytical service demands; overlap; not measured array busy/native stall breakdown
单核 6 | heldout_swe_b16_l13_s7 | 16 | 0 | 6x4x512 | 0.54947 | 1.2841 | 1.8323 | 0.092843 | 3.2579 | 3.2619 | 0 | hbm_supply | analytical service demands; overlap; not measured array busy/native stall breakdown
单核 6 | heldout_swe_b2_l13_s11 | 2 | 0 | 6x4x512 | 0.28474 | 0.60826 | 0.22528 | 0.011605 | 1.6474 | 1.6493 | 0 | hbm_supply | analytical service demands; overlap; not measured array busy/native stall breakdown
单核 6 | heldout_swe_b4_l13_s11 | 4 | 0 | 6x4x512 | 0.52234 | 1.1151 | 0.45056 | 0.023211 | 3.0202 | 3.0239 | 0 | hbm_supply | analytical service demands; overlap; not measured array busy/native stall breakdown
单核 6 | heldout_swe_b8_l13_s11 | 8 | 0 | 6x4x512 | 0.45419 | 1.0138 | 0.90112 | 0.046421 | 2.6083 | 2.6116 | 0 | hbm_supply | analytical service demands; overlap; not measured array busy/native stall breakdown
单核 6 | heldout_swe_b16_l13_s11 | 16 | 0 | 6x4x512 | 0.69082 | 1.5713 | 1.8323 | 0.092843 | 4.1238 | 4.1288 | 0 | hbm_supply | analytical service demands; overlap; not measured array busy/native stall breakdown
单核 6 | heldout_swe_b2_l26_s3 | 2 | 0 | 6x4x512 | 0.28474 | 0.60826 | 0.22528 | 0.011605 | 1.6474 | 1.6493 | 0 | hbm_supply | analytical service demands; overlap; not measured array busy/native stall breakdown
单核 6 | heldout_swe_b4_l26_s3 | 4 | 0 | 6x4x512 | 0.45106 | 0.96307 | 0.45056 | 0.023211 | 2.6083 | 2.6115 | 0 | hbm_supply | analytical service demands; overlap; not measured array busy/native stall breakdown
单核 6 | heldout_swe_b8_l26_s3 | 8 | 0 | 6x4x512 | 0.55045 | 1.2334 | 0.90112 | 0.046421 | 3.1574 | 3.1614 | 0 | hbm_supply | analytical service demands; overlap; not measured array busy/native stall breakdown
单核 6 | heldout_swe_b16_l26_s3 | 16 | 0 | 6x4x512 | 0.69203 | 1.5882 | 1.8323 | 0.092843 | 4.0851 | 4.0901 | 0 | hbm_supply | analytical service demands; overlap; not measured array busy/native stall breakdown
单核 6 | heldout_swe_b2_l26_s7 | 2 | 0 | 6x4x512 | 0.33226 | 0.70963 | 0.22528 | 0.011605 | 1.9219 | 1.9242 | 0 | hbm_supply | analytical service demands; overlap; not measured array busy/native stall breakdown
单核 6 | heldout_swe_b4_l26_s7 | 4 | 0 | 6x4x512 | 0.4273 | 0.91238 | 0.45056 | 0.023211 | 2.471 | 2.4741 | 0 | hbm_supply | analytical service demands; overlap; not measured array busy/native stall breakdown
单核 6 | heldout_swe_b8_l26_s7 | 8 | 0 | 6x4x512 | 0.52426 | 1.1489 | 0.90112 | 0.046421 | 3.0202 | 3.024 | 0 | hbm_supply | analytical service demands; overlap; not measured array busy/native stall breakdown
单核 6 | heldout_swe_b16_l26_s7 | 16 | 0 | 6x4x512 | 0.57323 | 1.3348 | 1.8323 | 0.092843 | 3.3635 | 3.3676 | 0 | hbm_supply | analytical service demands; overlap; not measured array busy/native stall breakdown
单核 6 | heldout_swe_b2_l26_s11 | 2 | 0 | 6x4x512 | 0.33226 | 0.70963 | 0.22528 | 0.011605 | 1.9219 | 1.9242 | 0 | hbm_supply | analytical service demands; overlap; not measured array busy/native stall breakdown
单核 6 | heldout_swe_b4_l26_s11 | 4 | 0 | 6x4x512 | 0.59362 | 1.2672 | 0.45056 | 0.023211 | 3.432 | 3.4363 | 0 | hbm_supply | analytical service demands; overlap; not measured array busy/native stall breakdown
单核 6 | heldout_swe_b8_l26_s11 | 8 | 0 | 6x4x512 | 0.45298 | 0.99686 | 0.90112 | 0.046421 | 2.6083 | 2.6116 | 0 | hbm_supply | analytical service demands; overlap; not measured array busy/native stall breakdown
单核 6 | heldout_swe_b16_l26_s11 | 16 | 0 | 6x4x512 | 0.73955 | 1.6896 | 1.8323 | 0.092843 | 4.3632 | 4.3685 | 0 | hbm_supply | analytical service demands; overlap; not measured array busy/native stall breakdown
同构 3+3 | heldout_bfcl_b2_l2_s3 | 2 | 0 | 3x4x512 | 0.16594 | 0.70963 | 0.25344 | 0.013056 | 1.9802 | 1.9813 | 0.00017 | hbm_supply | analytical service demands; overlap; not measured array busy/native stall breakdown
同构 3+3 | heldout_bfcl_b2_l2_s3 | 2 | 1 | 3x4x512 | 0.16632 | 0.70963 | 0.19712 | 0.010155 | 1.9802 | 1.9815 | 0 | hbm_supply | analytical service demands; overlap; not measured array busy/native stall breakdown
同构 3+3 | heldout_bfcl_b4_l2_s3 | 4 | 0 | 3x4x512 | 0.23914 | 1.0813 | 0.53504 | 0.027563 | 2.8288 | 2.8305 | 0.00017 | hbm_supply | analytical service demands; overlap; not measured array busy/native stall breakdown
同构 3+3 | heldout_bfcl_b4_l2_s3 | 4 | 1 | 3x4x512 | 0.2376 | 1.0138 | 0.36608 | 0.018859 | 2.8288 | 2.8307 | 0 | hbm_supply | analytical service demands; overlap; not measured array busy/native stall breakdown
同构 3+3 | heldout_bfcl_b8_l2_s3 | 8 | 0 | 3x4x512 | 0.35453 | 1.622 | 1.2128 | 0.060928 | 3.9424 | 3.9449 | 0 | hbm_supply | analytical service demands; overlap; not measured array busy/native stall breakdown
同构 3+3 | heldout_bfcl_b8_l2_s3 | 8 | 1 | 3x4x512 | 0.31131 | 1.3855 | 0.61952 | 0.031915 | 3.6774 | 3.68 | 0.26496 | hbm_supply | analytical service demands; overlap; not measured array busy/native stall breakdown
同构 3+3 | heldout_bfcl_b16_l2_s3 | 16 | 0 | 3x4x512 | 0.53304 | 2.3654 | 2.6959 | 0.12041 | 5.4118 | 5.4151 | 0 | hbm_supply | analytical service demands; overlap; not measured array busy/native stall breakdown
同构 3+3 | heldout_bfcl_b16_l2_s3 | 16 | 1 | 3x4x512 | 0.47461 | 2.1289 | 1.301 | 0.06528 | 5.3825 | 5.3863 | 0.028785 | hbm_supply | analytical service demands; overlap; not measured array busy/native stall breakdown
同构 3+3 | heldout_bfcl_b2_l2_s7 | 2 | 0 | 3x4x512 | 0.16594 | 0.70963 | 0.25344 | 0.013056 | 1.9802 | 1.9813 | 0.00017 | hbm_supply | analytical service demands; overlap; not measured array busy/native stall breakdown
同构 3+3 | heldout_bfcl_b2_l2_s7 | 2 | 1 | 3x4x512 | 0.16632 | 0.70963 | 0.19712 | 0.010155 | 1.9802 | 1.9815 | 0 | hbm_supply | analytical service demands; overlap; not measured array busy/native stall breakdown
同构 3+3 | heldout_bfcl_b4_l2_s7 | 4 | 0 | 3x4x512 | 0.2629 | 1.1827 | 0.50688 | 0.026112 | 3.1117 | 3.1136 | 0.00017 | hbm_supply | analytical service demands; overlap; not measured array busy/native stall breakdown
同构 3+3 | heldout_bfcl_b4_l2_s7 | 4 | 1 | 3x4x512 | 0.26136 | 1.1151 | 0.39424 | 0.020309 | 3.1117 | 3.1138 | 0 | hbm_supply | analytical service demands; overlap; not measured array busy/native stall breakdown
同构 3+3 | heldout_bfcl_b8_l2_s7 | 8 | 0 | 3x4x512 | 0.37829 | 1.7234 | 1.2128 | 0.060928 | 4.2253 | 4.228 | 0.018089 | hbm_supply | analytical service demands; overlap; not measured array busy/native stall breakdown
同构 3+3 | heldout_bfcl_b8_l2_s7 | 8 | 1 | 3x4x512 | 0.35762 | 1.5544 | 0.61952 | 0.031915 | 4.2432 | 4.2461 | 0 | hbm_supply | analytical service demands; overlap; not measured array busy/native stall breakdown
同构 3+3 | heldout_bfcl_b16_l2_s7 | 16 | 0 | 3x4x512 | 0.59941 | 2.6358 | 2.4818 | 0.1117 | 6.5662 | 6.5702 | 0.21359 | hbm_supply | analytical service demands; overlap; not measured array busy/native stall breakdown
同构 3+3 | heldout_bfcl_b16_l2_s7 | 16 | 1 | 3x4x512 | 0.58547 | 2.6358 | 1.4493 | 0.073984 | 6.7791 | 6.7838 | 0 | hbm_supply | analytical service demands; overlap; not measured array busy/native stall breakdown
同构 3+3 | heldout_bfcl_b2_l2_s11 | 2 | 0 | 3x4x512 | 0.11842 | 0.50688 | 0.25344 | 0.013056 | 1.4144 | 1.4152 | 0.00017 | hbm_supply | analytical service demands; overlap; not measured array busy/native stall breakdown
同构 3+3 | heldout_bfcl_b2_l2_s11 | 2 | 1 | 3x4x512 | 0.1188 | 0.50688 | 0.19712 | 0.010155 | 1.4144 | 1.4153 | 0 | hbm_supply | analytical service demands; overlap; not measured array busy/native stall breakdown
同构 3+3 | heldout_bfcl_b4_l2_s11 | 4 | 0 | 3x4x512 | 0.2629 | 1.1827 | 0.50688 | 0.026112 | 3.1117 | 3.1136 | 0.00017 | hbm_supply | analytical service demands; overlap; not measured array busy/native stall breakdown
同构 3+3 | heldout_bfcl_b4_l2_s11 | 4 | 1 | 3x4x512 | 0.26136 | 1.1151 | 0.39424 | 0.020309 | 3.1117 | 3.1138 | 0 | hbm_supply | analytical service demands; overlap; not measured array busy/native stall breakdown
同构 3+3 | heldout_bfcl_b8_l2_s11 | 8 | 0 | 3x4x512 | 0.40083 | 1.791 | 1.0438 | 0.052224 | 4.5082 | 4.5111 | 0 | hbm_supply | analytical service demands; overlap; not measured array busy/native stall breakdown
同构 3+3 | heldout_bfcl_b8_l2_s11 | 8 | 1 | 3x4x512 | 0.36005 | 1.622 | 0.78848 | 0.040619 | 4.2432 | 4.2461 | 0.26496 | hbm_supply | analytical service demands; overlap; not measured array busy/native stall breakdown
同构 3+3 | heldout_bfcl_b16_l2_s11 | 16 | 0 | 3x4x512 | 0.6591 | 2.8385 | 2.3842 | 0.10735 | 7.4249 | 7.4294 | 0.21359 | hbm_supply | analytical service demands; overlap; not measured array busy/native stall breakdown
同构 3+3 | heldout_bfcl_b16_l2_s11 | 16 | 1 | 3x4x512 | 0.64638 | 2.8723 | 1.5206 | 0.078336 | 7.6378 | 7.643 | 0 | hbm_supply | analytical service demands; overlap; not measured array busy/native stall breakdown
同构 3+3 | heldout_bfcl_b2_l13_s3 | 2 | 0 | 3x4x512 | 0.14218 | 0.60826 | 0.25344 | 0.013056 | 1.6973 | 1.6982 | 0.00017 | hbm_supply | analytical service demands; overlap; not measured array busy/native stall breakdown
同构 3+3 | heldout_bfcl_b2_l13_s3 | 2 | 1 | 3x4x512 | 0.14256 | 0.60826 | 0.19712 | 0.010155 | 1.6973 | 1.6984 | 0 | hbm_supply | analytical service demands; overlap; not measured array busy/native stall breakdown
同构 3+3 | heldout_bfcl_b4_l13_s3 | 4 | 0 | 3x4x512 | 0.28666 | 1.2841 | 0.53504 | 0.027563 | 3.3946 | 3.3967 | 0.00017 | hbm_supply | analytical service demands; overlap; not measured array busy/native stall breakdown
同构 3+3 | heldout_bfcl_b4_l13_s3 | 4 | 1 | 3x4x512 | 0.28512 | 1.2165 | 0.36608 | 0.018859 | 3.3946 | 3.3968 | 0 | hbm_supply | analytical service demands; overlap; not measured array busy/native stall breakdown
同构 3+3 | heldout_bfcl_b8_l13_s3 | 8 | 0 | 3x4x512 | 0.37707 | 1.6896 | 1.1283 | 0.056576 | 4.2253 | 4.228 | 0 | hbm_supply | analytical service demands; overlap; not measured array busy/native stall breakdown
同构 3+3 | heldout_bfcl_b8_l13_s3 | 8 | 1 | 3x4x512 | 0.33507 | 1.4868 | 0.704 | 0.036267 | 3.9603 | 3.963 | 0.26496 | hbm_supply | analytical service demands; overlap; not measured array busy/native stall breakdown
同构 3+3 | heldout_bfcl_b16_l13_s3 | 16 | 0 | 3x4x512 | 0.55189 | 2.433 | 2.4274 | 0.1088 | 6.0014 | 6.005 | 0 | hbm_supply | analytical service demands; overlap; not measured array busy/native stall breakdown
同构 3+3 | heldout_bfcl_b16_l13_s3 | 16 | 1 | 3x4x512 | 0.52334 | 2.3654 | 1.5263 | 0.076885 | 5.9489 | 5.953 | 0.05197 | hbm_supply | analytical service demands; overlap; not measured array busy/native stall breakdown
同构 3+3 | heldout_bfcl_b2_l13_s7 | 2 | 0 | 3x4x512 | 0.16594 | 0.70963 | 0.25344 | 0.013056 | 1.9802 | 1.9813 | 0.00017 | hbm_supply | analytical service demands; overlap; not measured array busy/native stall breakdown
同构 3+3 | heldout_bfcl_b2_l13_s7 | 2 | 1 | 3x4x512 | 0.16632 | 0.70963 | 0.19712 | 0.010155 | 1.9802 | 1.9815 | 0 | hbm_supply | analytical service demands; overlap; not measured array busy/native stall breakdown
同构 3+3 | heldout_bfcl_b4_l13_s7 | 4 | 0 | 3x4x512 | 0.2629 | 1.1827 | 0.53504 | 0.027563 | 3.1117 | 3.1136 | 0.00017 | hbm_supply | analytical service demands; overlap; not measured array busy/native stall breakdown
同构 3+3 | heldout_bfcl_b4_l13_s7 | 4 | 1 | 3x4x512 | 0.26136 | 1.1151 | 0.36608 | 0.018859 | 3.1117 | 3.1138 | 0 | hbm_supply | analytical service demands; overlap; not measured array busy/native stall breakdown
同构 3+3 | heldout_bfcl_b8_l13_s7 | 8 | 0 | 3x4x512 | 0.40326 | 1.8586 | 1.2972 | 0.06528 | 4.5082 | 4.5111 | 0.018089 | hbm_supply | analytical service demands; overlap; not measured array busy/native stall breakdown
同构 3+3 | heldout_bfcl_b8_l13_s7 | 8 | 1 | 3x4x512 | 0.38016 | 1.622 | 0.53504 | 0.027563 | 4.5261 | 4.5292 | 0 | hbm_supply | analytical service demands; overlap; not measured array busy/native stall breakdown
同构 3+3 | heldout_bfcl_b16_l13_s7 | 16 | 0 | 3x4x512 | 0.55067 | 2.3992 | 2.3992 | 0.10735 | 6.0018 | 6.0054 | 0 | hbm_supply | analytical service demands; overlap; not measured array busy/native stall breakdown
同构 3+3 | heldout_bfcl_b16_l13_s7 | 16 | 1 | 3x4x512 | 0.52334 | 2.3654 | 1.5488 | 0.078336 | 5.9218 | 5.9259 | 0.079493 | hbm_supply | analytical service demands; overlap; not measured array busy/native stall breakdown
同构 3+3 | heldout_bfcl_b2_l13_s11 | 2 | 0 | 3x4x512 | 0.11842 | 0.50688 | 0.22528 | 0.011605 | 1.4144 | 1.4152 | 0 | hbm_supply | analytical service demands; overlap; not measured array busy/native stall breakdown
同构 3+3 | heldout_bfcl_b2_l13_s11 | 2 | 1 | 3x4x512 | 0.09504 | 0.4055 | 0.22528 | 0.011605 | 1.1315 | 1.1323 | 0.28288 | hbm_supply | analytical service demands; overlap; not measured array busy/native stall breakdown
同构 3+3 | heldout_bfcl_b4_l13_s11 | 4 | 0 | 3x4x512 | 0.2629 | 1.1827 | 0.53504 | 0.027563 | 3.1117 | 3.1136 | 0 | hbm_supply | analytical service demands; overlap; not measured array busy/native stall breakdown
同构 3+3 | heldout_bfcl_b4_l13_s11 | 4 | 1 | 3x4x512 | 0.2376 | 1.0138 | 0.36608 | 0.018859 | 2.8288 | 2.8307 | 0.28288 | hbm_supply | analytical service demands; overlap; not measured array busy/native stall breakdown
同构 3+3 | heldout_bfcl_b8_l13_s11 | 8 | 0 | 3x4x512 | 0.35453 | 1.622 | 1.1564 | 0.058027 | 3.9424 | 3.9449 | 0 | hbm_supply | analytical service demands; overlap; not measured array busy/native stall breakdown
同构 3+3 | heldout_bfcl_b8_l13_s11 | 8 | 1 | 3x4x512 | 0.31131 | 1.3855 | 0.67584 | 0.034816 | 3.6774 | 3.68 | 0.26496 | hbm_supply | analytical service demands; overlap; not measured array busy/native stall breakdown
同构 3+3 | heldout_bfcl_b16_l13_s11 | 16 | 0 | 3x4x512 | 0.62074 | 2.6696 | 2.3129 | 0.103 | 6.8482 | 6.8524 | 0.22445 | hbm_supply | analytical service demands; overlap; not measured array busy/native stall breakdown
同构 3+3 | heldout_bfcl_b16_l13_s11 | 16 | 1 | 3x4x512 | 0.6013 | 2.7372 | 1.6051 | 0.082688 | 7.072 | 7.0769 | 0 | hbm_supply | analytical service demands; overlap; not measured array busy/native stall breakdown
同构 3+3 | heldout_bfcl_b2_l26_s3 | 2 | 0 | 3x4x512 | 0.16594 | 0.70963 | 0.2816 | 0.014507 | 1.9802 | 1.9813 | 0 | hbm_supply | analytical service demands; overlap; not measured array busy/native stall breakdown
同构 3+3 | heldout_bfcl_b2_l26_s3 | 2 | 1 | 3x4x512 | 0.14256 | 0.60826 | 0.16896 | 0.008704 | 1.6973 | 1.6984 | 0.28288 | hbm_supply | analytical service demands; overlap; not measured array busy/native stall breakdown
同构 3+3 | heldout_bfcl_b4_l26_s3 | 4 | 0 | 3x4x512 | 0.28666 | 1.2841 | 0.53504 | 0.027563 | 3.3946 | 3.3967 | 0.00017 | hbm_supply | analytical service demands; overlap; not measured array busy/native stall breakdown
同构 3+3 | heldout_bfcl_b4_l26_s3 | 4 | 1 | 3x4x512 | 0.28512 | 1.2165 | 0.36608 | 0.018859 | 3.3946 | 3.3968 | 0 | hbm_supply | analytical service demands; overlap; not measured array busy/native stall breakdown
同构 3+3 | heldout_bfcl_b8_l26_s3 | 8 | 0 | 3x4x512 | 0.40083 | 1.791 | 1.1283 | 0.056576 | 4.5082 | 4.5111 | 0 | hbm_supply | analytical service demands; overlap; not measured array busy/native stall breakdown
同构 3+3 | heldout_bfcl_b8_l26_s3 | 8 | 1 | 3x4x512 | 0.35762 | 1.5544 | 0.704 | 0.036267 | 4.2432 | 4.2461 | 0.26496 | hbm_supply | analytical service demands; overlap; not measured array busy/native stall breakdown
同构 3+3 | heldout_bfcl_b16_l26_s3 | 16 | 0 | 3x4x512 | 0.62074 | 2.6696 | 2.2847 | 0.10155 | 6.8482 | 6.8524 | 0 | hbm_supply | analytical service demands; overlap; not measured array busy/native stall breakdown
同构 3+3 | heldout_bfcl_b16_l26_s3 | 16 | 1 | 3x4x512 | 0.60256 | 2.6696 | 1.6783 | 0.084139 | 6.7831 | 6.7878 | 0.064587 | hbm_supply | analytical service demands; overlap; not measured array busy/native stall breakdown
同构 3+3 | heldout_bfcl_b2_l26_s7 | 2 | 0 | 3x4x512 | 0.14218 | 0.60826 | 0.25344 | 0.013056 | 1.6973 | 1.6982 | 0.00017 | hbm_supply | analytical service demands; overlap; not measured array busy/native stall breakdown
同构 3+3 | heldout_bfcl_b2_l26_s7 | 2 | 1 | 3x4x512 | 0.14256 | 0.60826 | 0.19712 | 0.010155 | 1.6973 | 1.6984 | 0 | hbm_supply | analytical service demands; overlap; not measured array busy/native stall breakdown
同构 3+3 | heldout_bfcl_b4_l26_s7 | 4 | 0 | 3x4x512 | 0.28666 | 1.2841 | 0.50688 | 0.026112 | 3.3946 | 3.3967 | 0.00017 | hbm_supply | analytical service demands; overlap; not measured array busy/native stall breakdown
同构 3+3 | heldout_bfcl_b4_l26_s7 | 4 | 1 | 3x4x512 | 0.28512 | 1.2165 | 0.39424 | 0.020309 | 3.3946 | 3.3968 | 0 | hbm_supply | analytical service demands; overlap; not measured array busy/native stall breakdown
同构 3+3 | heldout_bfcl_b8_l26_s7 | 8 | 0 | 3x4x512 | 0.42459 | 1.8924 | 1.072 | 0.053675 | 4.791 | 4.7941 | 0.018089 | hbm_supply | analytical service demands; overlap; not measured array busy/native stall breakdown
同构 3+3 | heldout_bfcl_b8_l26_s7 | 8 | 1 | 3x4x512 | 0.40514 | 1.7572 | 0.76032 | 0.039168 | 4.809 | 4.8122 | 0 | hbm_supply | analytical service demands; overlap; not measured array busy/native stall breakdown
同构 3+3 | heldout_bfcl_b16_l26_s7 | 16 | 0 | 3x4x512 | 0.56528 | 2.4668 | 2.2997 | 0.103 | 6.2933 | 6.2972 | 0 | hbm_supply | analytical service demands; overlap; not measured array busy/native stall breakdown
同构 3+3 | heldout_bfcl_b16_l26_s7 | 16 | 1 | 3x4x512 | 0.52758 | 2.3654 | 1.6051 | 0.082688 | 6.2234 | 6.2277 | 0.069463 | hbm_supply | analytical service demands; overlap; not measured array busy/native stall breakdown
同构 3+3 | heldout_bfcl_b2_l26_s11 | 2 | 0 | 3x4x512 | 0.11842 | 0.50688 | 0.22528 | 0.011605 | 1.4144 | 1.4152 | 0.00017 | hbm_supply | analytical service demands; overlap; not measured array busy/native stall breakdown
同构 3+3 | heldout_bfcl_b2_l26_s11 | 2 | 1 | 3x4x512 | 0.1188 | 0.50688 | 0.22528 | 0.011605 | 1.4144 | 1.4153 | 0 | hbm_supply | analytical service demands; overlap; not measured array busy/native stall breakdown
同构 3+3 | heldout_bfcl_b4_l26_s11 | 4 | 0 | 3x4x512 | 0.2629 | 1.1827 | 0.53504 | 0.027563 | 3.1117 | 3.1136 | 0.00017 | hbm_supply | analytical service demands; overlap; not measured array busy/native stall breakdown
同构 3+3 | heldout_bfcl_b4_l26_s11 | 4 | 1 | 3x4x512 | 0.26136 | 1.1151 | 0.36608 | 0.018859 | 3.1117 | 3.1138 | 0 | hbm_supply | analytical service demands; overlap; not measured array busy/native stall breakdown
同构 3+3 | heldout_bfcl_b8_l26_s11 | 8 | 0 | 3x4x512 | 0.42338 | 1.8586 | 0.98748 | 0.049323 | 4.791 | 4.7941 | 0 | hbm_supply | analytical service demands; overlap; not measured array busy/native stall breakdown
同构 3+3 | heldout_bfcl_b8_l26_s11 | 8 | 1 | 3x4x512 | 0.38381 | 1.7234 | 0.8448 | 0.04352 | 4.5261 | 4.5292 | 0.26496 | hbm_supply | analytical service demands; overlap; not measured array busy/native stall breakdown
同构 3+3 | heldout_bfcl_b16_l26_s11 | 16 | 0 | 3x4x512 | 0.63778 | 2.8047 | 2.5532 | 0.11605 | 7.142 | 7.1463 | 0 | hbm_supply | analytical service demands; overlap; not measured array busy/native stall breakdown
同构 3+3 | heldout_bfcl_b16_l26_s11 | 16 | 1 | 3x4x512 | 0.59522 | 2.5682 | 1.3517 | 0.069632 | 7.072 | 7.0769 | 0.069463 | hbm_supply | analytical service demands; overlap; not measured array busy/native stall breakdown
同构 3+3 | heldout_gpqa_b2_l2_s3 | 2 | 0 | 3x4x512 | 0.16594 | 0.70963 | 0.2816 | 0.014507 | 1.9802 | 1.9813 | 0 | hbm_supply | analytical service demands; overlap; not measured array busy/native stall breakdown
同构 3+3 | heldout_gpqa_b2_l2_s3 | 2 | 1 | 3x4x512 | 0.14256 | 0.60826 | 0.16896 | 0.008704 | 1.6973 | 1.6984 | 0.28288 | hbm_supply | analytical service demands; overlap; not measured array busy/native stall breakdown
同构 3+3 | heldout_gpqa_b4_l2_s3 | 4 | 0 | 3x4x512 | 0.21538 | 0.97997 | 0.50688 | 0.026112 | 2.5459 | 2.5475 | 0.00017 | hbm_supply | analytical service demands; overlap; not measured array busy/native stall breakdown
同构 3+3 | heldout_gpqa_b4_l2_s3 | 4 | 1 | 3x4x512 | 0.21384 | 0.91238 | 0.39424 | 0.020309 | 2.5459 | 2.5476 | 0 | hbm_supply | analytical service demands; overlap; not measured array busy/native stall breakdown
同构 3+3 | heldout_gpqa_b8_l2_s3 | 8 | 0 | 3x4x512 | 0.28568 | 1.3855 | 1.2128 | 0.060928 | 3.0938 | 3.0958 | 0.28599 | hbm_supply | analytical service demands; overlap; not measured array busy/native stall breakdown
同构 3+3 | heldout_gpqa_b8_l2_s3 | 8 | 1 | 3x4x512 | 0.2967 | 1.3179 | 0.63266 | 0.031915 | 3.3794 | 3.3818 | 0 | hbm_supply | analytical service demands; overlap; not measured array busy/native stall breakdown
同构 3+3 | heldout_gpqa_b16_l2_s3 | 16 | 0 | 3x4x512 | 0.40933 | 1.8248 | 2.1214 | 0.092843 | 4.3307 | 4.3332 | 0.17891 | hbm_supply | analytical service demands; overlap; not measured array busy/native stall breakdown
同构 3+3 | heldout_gpqa_b16_l2_s3 | 16 | 1 | 3x4x512 | 0.44237 | 1.9599 | 1.99 | 0.092843 | 4.5091 | 4.5121 | 0 | hbm_supply | analytical service demands; overlap; not measured array busy/native stall breakdown
同构 3+3 | heldout_gpqa_b2_l2_s7 | 2 | 0 | 3x4x512 | 0.16594 | 0.70963 | 0.25344 | 0.013056 | 1.9802 | 1.9813 | 0.00017 | hbm_supply | analytical service demands; overlap; not measured array busy/native stall breakdown
同构 3+3 | heldout_gpqa_b2_l2_s7 | 2 | 1 | 3x4x512 | 0.16632 | 0.70963 | 0.19712 | 0.010155 | 1.9802 | 1.9815 | 0 | hbm_supply | analytical service demands; overlap; not measured array busy/native stall breakdown
同构 3+3 | heldout_gpqa_b4_l2_s7 | 4 | 0 | 3x4x512 | 0.28666 | 1.2841 | 0.5632 | 0.029013 | 3.3946 | 3.3967 | 0.00017 | hbm_supply | analytical service demands; overlap; not measured array busy/native stall breakdown
同构 3+3 | heldout_gpqa_b4_l2_s7 | 4 | 1 | 3x4x512 | 0.28512 | 1.2165 | 0.33792 | 0.017408 | 3.3946 | 3.3968 | 0 | hbm_supply | analytical service demands; overlap; not measured array busy/native stall breakdown
同构 3+3 | heldout_gpqa_b8_l2_s7 | 8 | 0 | 3x4x512 | 0.42338 | 1.8586 | 1.1564 | 0.058027 | 4.791 | 4.7941 | 0.018089 | hbm_supply | analytical service demands; overlap; not measured array busy/native stall breakdown
同构 3+3 | heldout_gpqa_b8_l2_s7 | 8 | 1 | 3x4x512 | 0.40392 | 1.7234 | 0.67584 | 0.034816 | 4.809 | 4.8122 | 0 | hbm_supply | analytical service demands; overlap; not measured array busy/native stall breakdown
同构 3+3 | heldout_gpqa_b16_l2_s7 | 16 | 0 | 3x4x512 | 0.61158 | 2.6358 | 2.3279 | 0.10445 | 6.8591 | 6.8633 | 0.20356 | hbm_supply | analytical service demands; overlap; not measured array busy/native stall breakdown
同构 3+3 | heldout_gpqa_b16_l2_s7 | 16 | 1 | 3x4x512 | 0.60802 | 2.7034 | 1.5901 | 0.081237 | 7.062 | 7.0668 | 0 | hbm_supply | analytical service demands; overlap; not measured array busy/native stall breakdown
同构 3+3 | heldout_gpqa_b2_l2_s11 | 2 | 0 | 3x4x512 | 0.14218 | 0.60826 | 0.25344 | 0.013056 | 1.6973 | 1.6982 | 0 | hbm_supply | analytical service demands; overlap; not measured array busy/native stall breakdown
同构 3+3 | heldout_gpqa_b2_l2_s11 | 2 | 1 | 3x4x512 | 0.1188 | 0.50688 | 0.19712 | 0.010155 | 1.4144 | 1.4154 | 0.28288 | hbm_supply | analytical service demands; overlap; not measured array busy/native stall breakdown
同构 3+3 | heldout_gpqa_b4_l2_s11 | 4 | 0 | 3x4x512 | 0.28666 | 1.2841 | 0.53504 | 0.027563 | 3.3946 | 3.3966 | 0 | hbm_supply | analytical service demands; overlap; not measured array busy/native stall breakdown
同构 3+3 | heldout_gpqa_b4_l2_s11 | 4 | 1 | 3x4x512 | 0.26136 | 1.1151 | 0.36608 | 0.018859 | 3.1117 | 3.1138 | 0.28288 | hbm_supply | analytical service demands; overlap; not measured array busy/native stall breakdown
同构 3+3 | heldout_gpqa_b8_l2_s11 | 8 | 0 | 3x4x512 | 0.4709 | 2.0613 | 1.1846 | 0.059477 | 5.3568 | 5.3603 | 0.018089 | hbm_supply | analytical service demands; overlap; not measured array busy/native stall breakdown
同构 3+3 | heldout_gpqa_b8_l2_s11 | 8 | 1 | 3x4x512 | 0.45144 | 1.9261 | 0.64768 | 0.033365 | 5.3747 | 5.3783 | 0 | hbm_supply | analytical service demands; overlap; not measured array busy/native stall breakdown
同构 3+3 | heldout_gpqa_b16_l2_s11 | 16 | 0 | 3x4x512 | 0.65789 | 2.8047 | 2.3279 | 0.10445 | 7.4249 | 7.4294 | 0 | hbm_supply | analytical service demands; overlap; not measured array busy/native stall breakdown
同构 3+3 | heldout_gpqa_b16_l2_s11 | 16 | 1 | 3x4x512 | 0.62934 | 2.7372 | 1.5901 | 0.081237 | 7.3449 | 7.3499 | 0.079493 | hbm_supply | analytical service demands; overlap; not measured array busy/native stall breakdown
同构 3+3 | heldout_gpqa_b2_l13_s3 | 2 | 0 | 3x4x512 | 0.16594 | 0.70963 | 0.2816 | 0.014507 | 1.9802 | 1.9813 | 0 | hbm_supply | analytical service demands; overlap; not measured array busy/native stall breakdown
同构 3+3 | heldout_gpqa_b2_l13_s3 | 2 | 1 | 3x4x512 | 0.14256 | 0.60826 | 0.16896 | 0.008704 | 1.6973 | 1.6984 | 0.28288 | hbm_supply | analytical service demands; overlap; not measured array busy/native stall breakdown
同构 3+3 | heldout_gpqa_b4_l13_s3 | 4 | 0 | 3x4x512 | 0.24035 | 1.1151 | 0.5632 | 0.029013 | 2.8288 | 2.8305 | 0 | hbm_supply | analytical service demands; overlap; not measured array busy/native stall breakdown
同构 3+3 | heldout_gpqa_b4_l13_s3 | 4 | 1 | 3x4x512 | 0.21384 | 0.91238 | 0.33792 | 0.017408 | 2.5459 | 2.5476 | 0.28288 | hbm_supply | analytical service demands; overlap; not measured array busy/native stall breakdown
同构 3+3 | heldout_gpqa_b8_l13_s3 | 8 | 0 | 3x4x512 | 0.35331 | 1.5882 | 1.072 | 0.053675 | 3.9424 | 3.9449 | 0.018089 | hbm_supply | analytical service demands; overlap; not measured array busy/native stall breakdown
同构 3+3 | heldout_gpqa_b8_l13_s3 | 8 | 1 | 3x4x512 | 0.33507 | 1.4868 | 0.76032 | 0.039168 | 3.9603 | 3.963 | 0 | hbm_supply | analytical service demands; overlap; not measured array busy/native stall breakdown
同构 3+3 | heldout_gpqa_b16_l13_s3 | 16 | 0 | 3x4x512 | 0.47637 | 2.1289 | 2.5719 | 0.1146 | 4.9098 | 4.9127 | 0 | hbm_supply | analytical service demands; overlap; not measured array busy/native stall breakdown
同构 3+3 | heldout_gpqa_b16_l13_s3 | 16 | 1 | 3x4x512 | 0.41915 | 1.9261 | 1.393 | 0.071083 | 4.8006 | 4.8041 | 0.10867 | hbm_supply | analytical service demands; overlap; not measured array busy/native stall breakdown
同构 3+3 | heldout_gpqa_b2_l13_s7 | 2 | 0 | 3x4x512 | 0.16594 | 0.70963 | 0.25344 | 0.013056 | 1.9802 | 1.9813 | 0 | hbm_supply | analytical service demands; overlap; not measured array busy/native stall breakdown
同构 3+3 | heldout_gpqa_b2_l13_s7 | 2 | 1 | 3x4x512 | 0.14256 | 0.60826 | 0.19712 | 0.010155 | 1.6973 | 1.6984 | 0.28288 | hbm_supply | analytical service demands; overlap; not measured array busy/native stall breakdown
同构 3+3 | heldout_gpqa_b4_l13_s7 | 4 | 0 | 3x4x512 | 0.28666 | 1.2841 | 0.5632 | 0.029013 | 3.3946 | 3.3966 | 0 | hbm_supply | analytical service demands; overlap; not measured array busy/native stall breakdown
同构 3+3 | heldout_gpqa_b4_l13_s7 | 4 | 1 | 3x4x512 | 0.26136 | 1.1151 | 0.33792 | 0.017408 | 3.1117 | 3.1138 | 0.28288 | hbm_supply | analytical service demands; overlap; not measured array busy/native stall breakdown
同构 3+3 | heldout_gpqa_b8_l13_s7 | 8 | 0 | 3x4x512 | 0.44714 | 1.9599 | 1.1564 | 0.058027 | 5.0739 | 5.0772 | 0 | hbm_supply | analytical service demands; overlap; not measured array busy/native stall breakdown
同构 3+3 | heldout_gpqa_b8_l13_s7 | 8 | 1 | 3x4x512 | 0.40392 | 1.7234 | 0.67584 | 0.034816 | 4.809 | 4.8122 | 0.26496 | hbm_supply | analytical service demands; overlap; not measured array busy/native stall breakdown
同构 3+3 | heldout_gpqa_b16_l13_s7 | 16 | 0 | 3x4x512 | 0.59941 | 2.6358 | 2.5663 | 0.11605 | 6.5661 | 6.5701 | 0 | hbm_supply | analytical service demands; overlap; not measured array busy/native stall breakdown
同构 3+3 | heldout_gpqa_b16_l13_s7 | 16 | 1 | 3x4x512 | 0.55928 | 2.4668 | 1.3667 | 0.069632 | 6.4976 | 6.5021 | 0.067981 | hbm_supply | analytical service demands; overlap; not measured array busy/native stall breakdown
同构 3+3 | heldout_gpqa_b2_l13_s11 | 2 | 0 | 3x4x512 | 0.11842 | 0.50688 | 0.25344 | 0.013056 | 1.4144 | 1.4152 | 0 | hbm_supply | analytical service demands; overlap; not measured array busy/native stall breakdown
同构 3+3 | heldout_gpqa_b2_l13_s11 | 2 | 1 | 3x4x512 | 0.09504 | 0.4055 | 0.19712 | 0.010155 | 1.1315 | 1.1323 | 0.28288 | hbm_supply | analytical service demands; overlap; not measured array busy/native stall breakdown
同构 3+3 | heldout_gpqa_b4_l13_s11 | 4 | 0 | 3x4x512 | 0.28666 | 1.2841 | 0.53504 | 0.027563 | 3.3946 | 3.3967 | 0.00017 | hbm_supply | analytical service demands; overlap; not measured array busy/native stall breakdown
同构 3+3 | heldout_gpqa_b4_l13_s11 | 4 | 1 | 3x4x512 | 0.28512 | 1.2165 | 0.36608 | 0.018859 | 3.3946 | 3.3968 | 0 | hbm_supply | analytical service demands; overlap; not measured array busy/native stall breakdown
同构 3+3 | heldout_gpqa_b8_l13_s11 | 8 | 0 | 3x4x512 | 0.37707 | 1.6896 | 1.0438 | 0.052224 | 4.2253 | 4.228 | 0.018089 | hbm_supply | analytical service demands; overlap; not measured array busy/native stall breakdown
同构 3+3 | heldout_gpqa_b8_l13_s11 | 8 | 1 | 3x4x512 | 0.35762 | 1.5544 | 0.78848 | 0.040619 | 4.2432 | 4.2461 | 0 | hbm_supply | analytical service demands; overlap; not measured array busy/native stall breakdown
同构 3+3 | heldout_gpqa_b16_l13_s11 | 16 | 0 | 3x4x512 | 0.59147 | 2.6358 | 2.525 | 0.1146 | 6.5762 | 6.5802 | 0.21359 | hbm_supply | analytical service demands; overlap; not measured array busy/native stall breakdown
同构 3+3 | heldout_gpqa_b16_l13_s11 | 16 | 1 | 3x4x512 | 0.57267 | 2.5006 | 1.3798 | 0.071083 | 6.7891 | 6.7938 | 0 | hbm_supply | analytical service demands; overlap; not measured array busy/native stall breakdown
同构 3+3 | heldout_gpqa_b2_l26_s3 | 2 | 0 | 3x4x512 | 0.16594 | 0.70963 | 0.25344 | 0.013056 | 1.9802 | 1.9813 | 0.00017 | hbm_supply | analytical service demands; overlap; not measured array busy/native stall breakdown
同构 3+3 | heldout_gpqa_b2_l26_s3 | 2 | 1 | 3x4x512 | 0.16632 | 0.70963 | 0.19712 | 0.010155 | 1.9802 | 1.9815 | 0 | hbm_supply | analytical service demands; overlap; not measured array busy/native stall breakdown
同构 3+3 | heldout_gpqa_b4_l26_s3 | 4 | 0 | 3x4x512 | 0.21538 | 0.97997 | 0.50688 | 0.026112 | 2.5459 | 2.5475 | 0 | hbm_supply | analytical service demands; overlap; not measured array busy/native stall breakdown
同构 3+3 | heldout_gpqa_b4_l26_s3 | 4 | 1 | 3x4x512 | 0.19008 | 0.81101 | 0.39424 | 0.020309 | 2.263 | 2.2646 | 0.28288 | hbm_supply | analytical service demands; overlap; not measured array busy/native stall breakdown
同构 3+3 | heldout_gpqa_b8_l26_s3 | 8 | 0 | 3x4x512 | 0.33077 | 1.5206 | 1.2128 | 0.060928 | 3.6595 | 3.6619 | 0 | hbm_supply | analytical service demands; overlap; not measured array busy/native stall breakdown
同构 3+3 | heldout_gpqa_b8_l26_s3 | 8 | 1 | 3x4x512 | 0.28634 | 1.2503 | 0.61952 | 0.031915 | 3.3946 | 3.3969 | 0.26496 | hbm_supply | analytical service demands; overlap; not measured array busy/native stall breakdown
同构 3+3 | heldout_gpqa_b16_l26_s3 | 16 | 0 | 3x4x512 | 0.5105 | 2.2979 | 2.7052 | 0.12041 | 5.1923 | 5.1953 | 0 | hbm_supply | analytical service demands; overlap; not measured array busy/native stall breakdown
同构 3+3 | heldout_gpqa_b16_l26_s3 | 16 | 1 | 3x4x512 | 0.4417 | 1.9937 | 1.2897 | 0.06528 | 5.1694 | 5.173 | 0.022335 | hbm_supply | analytical service demands; overlap; not measured array busy/native stall breakdown
同构 3+3 | heldout_gpqa_b2_l26_s7 | 2 | 0 | 3x4x512 | 0.16594 | 0.70963 | 0.25344 | 0.013056 | 1.9802 | 1.9813 | 0.00017 | hbm_supply | analytical service demands; overlap; not measured array busy/native stall breakdown
同构 3+3 | heldout_gpqa_b2_l26_s7 | 2 | 1 | 3x4x512 | 0.16632 | 0.70963 | 0.19712 | 0.010155 | 1.9802 | 1.9815 | 0 | hbm_supply | analytical service demands; overlap; not measured array busy/native stall breakdown
同构 3+3 | heldout_gpqa_b4_l26_s7 | 4 | 0 | 3x4x512 | 0.28666 | 1.2841 | 0.5632 | 0.029013 | 3.3946 | 3.3966 | 0 | hbm_supply | analytical service demands; overlap; not measured array busy/native stall breakdown
同构 3+3 | heldout_gpqa_b4_l26_s7 | 4 | 1 | 3x4x512 | 0.26136 | 1.1151 | 0.33792 | 0.017408 | 3.1117 | 3.1138 | 0.28288 | hbm_supply | analytical service demands; overlap; not measured array busy/native stall breakdown
同构 3+3 | heldout_gpqa_b8_l26_s7 | 8 | 0 | 3x4x512 | 0.42338 | 1.8586 | 1.1283 | 0.056576 | 4.791 | 4.7941 | 0.018089 | hbm_supply | analytical service demands; overlap; not measured array busy/native stall breakdown
同构 3+3 | heldout_gpqa_b8_l26_s7 | 8 | 1 | 3x4x512 | 0.40392 | 1.7234 | 0.704 | 0.036267 | 4.809 | 4.8122 | 0 | hbm_supply | analytical service demands; overlap; not measured array busy/native stall breakdown
同构 3+3 | heldout_gpqa_b16_l26_s7 | 16 | 0 | 3x4x512 | 0.6128 | 2.6696 | 2.2997 | 0.103 | 6.8591 | 6.8633 | 0 | hbm_supply | analytical service demands; overlap; not measured array busy/native stall breakdown
同构 3+3 | heldout_gpqa_b16_l26_s7 | 16 | 1 | 3x4x512 | 0.60499 | 2.7372 | 1.6483 | 0.082688 | 6.7714 | 6.7761 | 0.087214 | hbm_supply | analytical service demands; overlap; not measured array busy/native stall breakdown
同构 3+3 | heldout_gpqa_b2_l26_s11 | 2 | 0 | 3x4x512 | 0.16594 | 0.70963 | 0.25344 | 0.013056 | 1.9802 | 1.9813 | 0 | hbm_supply | analytical service demands; overlap; not measured array busy/native stall breakdown
同构 3+3 | heldout_gpqa_b2_l26_s11 | 2 | 1 | 3x4x512 | 0.14256 | 0.60826 | 0.19712 | 0.010155 | 1.6973 | 1.6984 | 0.28288 | hbm_supply | analytical service demands; overlap; not measured array busy/native stall breakdown
同构 3+3 | heldout_gpqa_b4_l26_s11 | 4 | 0 | 3x4x512 | 0.31042 | 1.3855 | 0.5632 | 0.029013 | 3.6774 | 3.6797 | 0 | hbm_supply | analytical service demands; overlap; not measured array busy/native stall breakdown
同构 3+3 | heldout_gpqa_b4_l26_s11 | 4 | 1 | 3x4x512 | 0.28512 | 1.2165 | 0.33792 | 0.017408 | 3.3946 | 3.3968 | 0.28288 | hbm_supply | analytical service demands; overlap; not measured array busy/native stall breakdown
同构 3+3 | heldout_gpqa_b8_l26_s11 | 8 | 0 | 3x4x512 | 0.42338 | 1.8586 | 1.072 | 0.053675 | 4.791 | 4.7941 | 0.018089 | hbm_supply | analytical service demands; overlap; not measured array busy/native stall breakdown
同构 3+3 | heldout_gpqa_b8_l26_s11 | 8 | 1 | 3x4x512 | 0.40392 | 1.7234 | 0.76032 | 0.039168 | 4.809 | 4.8122 | 0 | hbm_supply | analytical service demands; overlap; not measured array busy/native stall breakdown
同构 3+3 | heldout_gpqa_b16_l26_s11 | 16 | 0 | 3x4x512 | 0.65667 | 2.7709 | 2.1871 | 0.097195 | 7.4249 | 7.4294 | 0 | hbm_supply | analytical service demands; overlap; not measured array busy/native stall breakdown
同构 3+3 | heldout_gpqa_b16_l26_s11 | 16 | 1 | 3x4x512 | 0.62384 | 2.8047 | 1.7178 | 0.088491 | 7.3549 | 7.3599 | 0.069463 | hbm_supply | analytical service demands; overlap; not measured array busy/native stall breakdown
同构 3+3 | heldout_swe_b2_l2_s3 | 2 | 0 | 3x4x512 | 0.16594 | 0.70963 | 0.2816 | 0.014507 | 1.9802 | 1.9813 | 0 | hbm_supply | analytical service demands; overlap; not measured array busy/native stall breakdown
同构 3+3 | heldout_swe_b2_l2_s3 | 2 | 1 | 3x4x512 | 0.14256 | 0.60826 | 0.16896 | 0.008704 | 1.6973 | 1.6984 | 0.28288 | hbm_supply | analytical service demands; overlap; not measured array busy/native stall breakdown
同构 3+3 | heldout_swe_b4_l2_s3 | 4 | 0 | 3x4x512 | 0.19283 | 0.91238 | 0.5632 | 0.029013 | 2.263 | 2.2644 | 0 | hbm_supply | analytical service demands; overlap; not measured array busy/native stall breakdown
同构 3+3 | heldout_swe_b4_l2_s3 | 4 | 1 | 3x4x512 | 0.16632 | 0.70963 | 0.33792 | 0.017408 | 1.9802 | 1.9815 | 0.28288 | hbm_supply | analytical service demands; overlap; not measured array busy/native stall breakdown
同构 3+3 | heldout_swe_b8_l2_s3 | 8 | 0 | 3x4x512 | 0.23816 | 1.1827 | 1.1564 | 0.058027 | 2.528 | 2.5296 | 0 | hbm_supply | analytical service demands; overlap; not measured array busy/native stall breakdown
同构 3+3 | heldout_swe_b8_l2_s3 | 8 | 1 | 3x4x512 | 0.19494 | 0.94618 | 0.67584 | 0.034816 | 2.263 | 2.2647 | 0.26496 | hbm_supply | analytical service demands; overlap; not measured array busy/native stall breakdown
同构 3+3 | heldout_swe_b16_l2_s3 | 16 | 0 | 3x4x512 | 0.32344 | 1.4531 | 2.2528 | 0.098645 | 3.2307 | 3.2325 | 0 | X_port | analytical service demands; overlap; not measured array busy/native stall breakdown
同构 3+3 | heldout_swe_b16_l2_s3 | 16 | 1 | 3x4x512 | 0.31013 | 1.5882 | 1.7628 | 0.08704 | 3.1657 | 3.168 | 0.064514 | hbm_supply | analytical service demands; overlap; not measured array busy/native stall breakdown
同构 3+3 | heldout_swe_b2_l2_s7 | 2 | 0 | 3x4x512 | 0.16594 | 0.70963 | 0.25344 | 0.013056 | 1.9802 | 1.9813 | 0 | hbm_supply | analytical service demands; overlap; not measured array busy/native stall breakdown
同构 3+3 | heldout_swe_b2_l2_s7 | 2 | 1 | 3x4x512 | 0.14256 | 0.60826 | 0.19712 | 0.010155 | 1.6973 | 1.6984 | 0.28288 | hbm_supply | analytical service demands; overlap; not measured array busy/native stall breakdown
同构 3+3 | heldout_swe_b4_l2_s7 | 4 | 0 | 3x4x512 | 0.21538 | 0.97997 | 0.50688 | 0.026112 | 2.5459 | 2.5475 | 0 | hbm_supply | analytical service demands; overlap; not measured array busy/native stall breakdown
同构 3+3 | heldout_swe_b4_l2_s7 | 4 | 1 | 3x4x512 | 0.1913 | 0.8448 | 0.39424 | 0.020309 | 2.263 | 2.2646 | 0.28288 | hbm_supply | analytical service demands; overlap; not measured array busy/native stall breakdown
同构 3+3 | heldout_swe_b8_l2_s7 | 8 | 0 | 3x4x512 | 0.23694 | 1.1489 | 1.0438 | 0.052224 | 2.5279 | 2.5295 | 0.0098967 | hbm_supply | analytical service demands; overlap; not measured array busy/native stall breakdown
同构 3+3 | heldout_swe_b8_l2_s7 | 8 | 1 | 3x4x512 | 0.22786 | 1.0813 | 0.80162 | 0.040619 | 2.5376 | 2.5394 | 0 | hbm_supply | analytical service demands; overlap; not measured array busy/native stall breakdown
同构 3+3 | heldout_swe_b16_l2_s7 | 16 | 0 | 3x4x512 | 0.3472 | 1.5544 | 2.3054 | 0.10155 | 3.4676 | 3.4696 | 0.0096407 | hbm_supply | analytical service demands; overlap; not measured array busy/native stall breakdown
同构 3+3 | heldout_swe_b16_l2_s7 | 16 | 1 | 3x4x512 | 0.32902 | 1.5544 | 1.7065 | 0.084139 | 3.4767 | 3.4792 | 0 | hbm_supply | analytical service demands; overlap; not measured array busy/native stall breakdown
同构 3+3 | heldout_swe_b2_l2_s11 | 2 | 0 | 3x4x512 | 0.16594 | 0.70963 | 0.2816 | 0.014507 | 1.9802 | 1.9813 | 0 | hbm_supply | analytical service demands; overlap; not measured array busy/native stall breakdown
同构 3+3 | heldout_swe_b2_l2_s11 | 2 | 1 | 3x4x512 | 0.14256 | 0.60826 | 0.16896 | 0.008704 | 1.6973 | 1.6984 | 0.28288 | hbm_supply | analytical service demands; overlap; not measured array busy/native stall breakdown
同构 3+3 | heldout_swe_b4_l2_s11 | 4 | 0 | 3x4x512 | 0.2629 | 1.1827 | 0.5632 | 0.029013 | 3.1117 | 3.1136 | 0 | hbm_supply | analytical service demands; overlap; not measured array busy/native stall breakdown
同构 3+3 | heldout_swe_b4_l2_s11 | 4 | 1 | 3x4x512 | 0.2376 | 1.0138 | 0.33792 | 0.017408 | 2.8288 | 2.8307 | 0.28288 | hbm_supply | analytical service demands; overlap; not measured array busy/native stall breakdown
同构 3+3 | heldout_swe_b8_l2_s11 | 8 | 0 | 3x4x512 | 0.27107 | 1.3179 | 1.2822 | 0.063829 | 2.7969 | 2.7987 | 0 | hbm_supply | analytical service demands; overlap; not measured array busy/native stall breakdown
同构 3+3 | heldout_swe_b8_l2_s11 | 8 | 1 | 3x4x512 | 0.21627 | 0.97997 | 0.5632 | 0.029013 | 2.5459 | 2.5477 | 0.25098 | hbm_supply | analytical service demands; overlap; not measured array busy/native stall breakdown
同构 3+3 | heldout_swe_b16_l2_s11 | 16 | 0 | 3x4x512 | 0.40568 | 1.7234 | 2.0069 | 0.08704 | 4.3147 | 4.3173 | 0.011177 | hbm_supply | analytical service demands; overlap; not measured array busy/native stall breakdown
同构 3+3 | heldout_swe_b16_l2_s11 | 16 | 1 | 3x4x512 | 0.40517 | 1.9937 | 1.9881 | 0.098645 | 4.3254 | 4.3284 | 0 | hbm_supply | analytical service demands; overlap; not measured array busy/native stall breakdown
同构 3+3 | heldout_swe_b2_l13_s3 | 2 | 0 | 3x4x512 | 0.16594 | 0.70963 | 0.25344 | 0.013056 | 1.9802 | 1.9813 | 0.00017 | hbm_supply | analytical service demands; overlap; not measured array busy/native stall breakdown
同构 3+3 | heldout_swe_b2_l13_s3 | 2 | 1 | 3x4x512 | 0.16632 | 0.70963 | 0.19712 | 0.010155 | 1.9802 | 1.9815 | 0 | hbm_supply | analytical service demands; overlap; not measured array busy/native stall breakdown
同构 3+3 | heldout_swe_b4_l13_s3 | 4 | 0 | 3x4x512 | 0.23914 | 1.0813 | 0.53504 | 0.027563 | 2.8288 | 2.8305 | 0 | hbm_supply | analytical service demands; overlap; not measured array busy/native stall breakdown
同构 3+3 | heldout_swe_b4_l13_s3 | 4 | 1 | 3x4x512 | 0.21384 | 0.91238 | 0.36608 | 0.018859 | 2.5459 | 2.5476 | 0.28288 | hbm_supply | analytical service demands; overlap; not measured array busy/native stall breakdown
同构 3+3 | heldout_swe_b8_l13_s3 | 8 | 0 | 3x4x512 | 0.26192 | 1.2841 | 1.1564 | 0.058027 | 2.8109 | 2.8127 | 0.018089 | hbm_supply | analytical service demands; overlap; not measured array busy/native stall breakdown
同构 3+3 | heldout_swe_b8_l13_s3 | 8 | 1 | 3x4x512 | 0.24003 | 1.0813 | 0.67584 | 0.034816 | 2.8288 | 2.8308 | 0 | hbm_supply | analytical service demands; overlap; not measured array busy/native stall breakdown
同构 3+3 | heldout_swe_b16_l13_s3 | 16 | 0 | 3x4x512 | 0.33259 | 1.4868 | 2.3185 | 0.10155 | 3.1724 | 3.1742 | 0.2434 | hbm_supply | analytical service demands; overlap; not measured array busy/native stall breakdown
同构 3+3 | heldout_swe_b16_l13_s3 | 16 | 1 | 3x4x512 | 0.3223 | 1.5882 | 1.6858 | 0.084139 | 3.4151 | 3.4176 | 0 | hbm_supply | analytical service demands; overlap; not measured array busy/native stall breakdown
同构 3+3 | heldout_swe_b2_l13_s7 | 2 | 0 | 3x4x512 | 0.16594 | 0.70963 | 0.25344 | 0.013056 | 1.9802 | 1.9813 | 0.00017 | hbm_supply | analytical service demands; overlap; not measured array busy/native stall breakdown
同构 3+3 | heldout_swe_b2_l13_s7 | 2 | 1 | 3x4x512 | 0.16632 | 0.70963 | 0.19712 | 0.010155 | 1.9802 | 1.9815 | 0 | hbm_supply | analytical service demands; overlap; not measured array busy/native stall breakdown
同构 3+3 | heldout_swe_b4_l13_s7 | 4 | 0 | 3x4x512 | 0.2629 | 1.1827 | 0.5632 | 0.029013 | 3.1117 | 3.1136 | 0 | hbm_supply | analytical service demands; overlap; not measured array busy/native stall breakdown
同构 3+3 | heldout_swe_b4_l13_s7 | 4 | 1 | 3x4x512 | 0.2376 | 1.0138 | 0.33792 | 0.017408 | 2.8288 | 2.8307 | 0.28288 | hbm_supply | analytical service demands; overlap; not measured array busy/native stall breakdown
同构 3+3 | heldout_swe_b8_l13_s7 | 8 | 0 | 3x4x512 | 0.29118 | 1.3179 | 1.0288 | 0.050773 | 3.0798 | 3.0818 | 0 | hbm_supply | analytical service demands; overlap; not measured array busy/native stall breakdown
同构 3+3 | heldout_swe_b8_l13_s7 | 8 | 1 | 3x4x512 | 0.24125 | 1.1151 | 0.81664 | 0.042069 | 2.8288 | 2.8308 | 0.25098 | hbm_supply | analytical service demands; overlap; not measured array busy/native stall breakdown
同构 3+3 | heldout_swe_b16_l13_s7 | 16 | 0 | 3x4x512 | 0.33683 | 1.4868 | 2.0632 | 0.089941 | 3.4661 | 3.4681 | 0.012713 | hbm_supply | analytical service demands; overlap; not measured array busy/native stall breakdown
同构 3+3 | heldout_swe_b16_l13_s7 | 16 | 1 | 3x4x512 | 0.34061 | 1.6558 | 1.9487 | 0.095744 | 3.4783 | 3.4808 | 0 | hbm_supply | analytical service demands; overlap; not measured array busy/native stall breakdown
同构 3+3 | heldout_swe_b2_l13_s11 | 2 | 0 | 3x4x512 | 0.14218 | 0.60826 | 0.25344 | 0.013056 | 1.6973 | 1.6982 | 0.00017 | hbm_supply | analytical service demands; overlap; not measured array busy/native stall breakdown
同构 3+3 | heldout_swe_b2_l13_s11 | 2 | 1 | 3x4x512 | 0.14256 | 0.60826 | 0.19712 | 0.010155 | 1.6973 | 1.6984 | 0 | hbm_supply | analytical service demands; overlap; not measured array busy/native stall breakdown
同构 3+3 | heldout_swe_b4_l13_s11 | 4 | 0 | 3x4x512 | 0.2629 | 1.1827 | 0.53504 | 0.027563 | 3.1117 | 3.1136 | 0.00017 | hbm_supply | analytical service demands; overlap; not measured array busy/native stall breakdown
同构 3+3 | heldout_swe_b4_l13_s11 | 4 | 1 | 3x4x512 | 0.26136 | 1.1151 | 0.36608 | 0.018859 | 3.1117 | 3.1138 | 0 | hbm_supply | analytical service demands; overlap; not measured array busy/native stall breakdown
同构 3+3 | heldout_swe_b8_l13_s11 | 8 | 0 | 3x4x512 | 0.25827 | 1.1827 | 0.93116 | 0.046421 | 2.8109 | 2.8127 | 0 | hbm_supply | analytical service demands; overlap; not measured array busy/native stall breakdown
同构 3+3 | heldout_swe_b8_l13_s11 | 8 | 1 | 3x4x512 | 0.22786 | 1.0813 | 0.91614 | 0.046421 | 2.5363 | 2.5381 | 0.27456 | hbm_supply | analytical service demands; overlap; not measured array busy/native stall breakdown
同构 3+3 | heldout_swe_b16_l13_s11 | 16 | 0 | 3x4x512 | 0.40811 | 1.791 | 2.0932 | 0.091392 | 4.3307 | 4.3332 | 0.10317 | hbm_supply | analytical service demands; overlap; not measured array busy/native stall breakdown
同构 3+3 | heldout_swe_b16_l13_s11 | 16 | 1 | 3x4x512 | 0.40395 | 1.9599 | 1.913 | 0.094293 | 4.4333 | 4.4364 | 0 | hbm_supply | analytical service demands; overlap; not measured array busy/native stall breakdown
同构 3+3 | heldout_swe_b2_l26_s3 | 2 | 0 | 3x4x512 | 0.14218 | 0.60826 | 0.25344 | 0.013056 | 1.6973 | 1.6982 | 0.00017 | hbm_supply | analytical service demands; overlap; not measured array busy/native stall breakdown
同构 3+3 | heldout_swe_b2_l26_s3 | 2 | 1 | 3x4x512 | 0.14256 | 0.60826 | 0.19712 | 0.010155 | 1.6973 | 1.6984 | 0 | hbm_supply | analytical service demands; overlap; not measured array busy/native stall breakdown
同构 3+3 | heldout_swe_b4_l26_s3 | 4 | 0 | 3x4x512 | 0.23914 | 1.0813 | 0.5632 | 0.029013 | 2.8288 | 2.8305 | 0 | hbm_supply | analytical service demands; overlap; not measured array busy/native stall breakdown
同构 3+3 | heldout_swe_b4_l26_s3 | 4 | 1 | 3x4x512 | 0.21384 | 0.91238 | 0.33792 | 0.017408 | 2.5459 | 2.5476 | 0.28288 | hbm_supply | analytical service demands; overlap; not measured array busy/native stall breakdown
同构 3+3 | heldout_swe_b8_l26_s3 | 8 | 0 | 3x4x512 | 0.32653 | 1.5206 | 1.239 | 0.060928 | 3.3498 | 3.3519 | 0 | hbm_supply | analytical service demands; overlap; not measured array busy/native stall breakdown
同构 3+3 | heldout_swe_b8_l26_s3 | 8 | 1 | 3x4x512 | 0.26501 | 1.2165 | 0.61952 | 0.031915 | 3.1117 | 3.1139 | 0.23807 | hbm_supply | analytical service demands; overlap; not measured array busy/native stall breakdown
同构 3+3 | heldout_swe_b16_l26_s3 | 16 | 0 | 3x4x512 | 0.41726 | 1.8248 | 2.3392 | 0.103 | 4.3923 | 4.3948 | 0 | hbm_supply | analytical service demands; overlap; not measured array busy/native stall breakdown
同构 3+3 | heldout_swe_b16_l26_s3 | 16 | 1 | 3x4x512 | 0.39909 | 1.8248 | 1.6746 | 0.082688 | 4.2653 | 4.2684 | 0.12647 | hbm_supply | analytical service demands; overlap; not measured array busy/native stall breakdown
同构 3+3 | heldout_swe_b2_l26_s7 | 2 | 0 | 3x4x512 | 0.16594 | 0.70963 | 0.25344 | 0.013056 | 1.9802 | 1.9813 | 0.00017 | hbm_supply | analytical service demands; overlap; not measured array busy/native stall breakdown
同构 3+3 | heldout_swe_b2_l26_s7 | 2 | 1 | 3x4x512 | 0.16632 | 0.70963 | 0.19712 | 0.010155 | 1.9802 | 1.9815 | 0 | hbm_supply | analytical service demands; overlap; not measured array busy/native stall breakdown
同构 3+3 | heldout_swe_b4_l26_s7 | 4 | 0 | 3x4x512 | 0.21538 | 0.97997 | 0.47872 | 0.024661 | 2.5459 | 2.5475 | 0.00017 | hbm_supply | analytical service demands; overlap; not measured array busy/native stall breakdown
同构 3+3 | heldout_swe_b4_l26_s7 | 4 | 1 | 3x4x512 | 0.21384 | 0.91238 | 0.4224 | 0.02176 | 2.5459 | 2.5476 | 0 | hbm_supply | analytical service demands; overlap; not measured array busy/native stall breakdown
同构 3+3 | heldout_swe_b8_l26_s7 | 8 | 0 | 3x4x512 | 0.28203 | 1.2841 | 0.98748 | 0.049323 | 3.0938 | 3.0958 | 0.018089 | hbm_supply | analytical service demands; overlap; not measured array busy/native stall breakdown
同构 3+3 | heldout_swe_b8_l26_s7 | 8 | 1 | 3x4x512 | 0.26622 | 1.2503 | 0.8448 | 0.04352 | 3.1117 | 3.1138 | 0 | hbm_supply | analytical service demands; overlap; not measured array busy/native stall breakdown
同构 3+3 | heldout_swe_b16_l26_s7 | 16 | 0 | 3x4x512 | 0.35878 | 1.6558 | 2.403 | 0.1059 | 3.4585 | 3.4605 | 0.20219 | hbm_supply | analytical service demands; overlap; not measured array busy/native stall breakdown
同构 3+3 | heldout_swe_b16_l26_s7 | 16 | 1 | 3x4x512 | 0.34485 | 1.6558 | 1.5939 | 0.079787 | 3.66 | 3.6627 | 0 | hbm_supply | analytical service demands; overlap; not measured array busy/native stall breakdown
同构 3+3 | heldout_swe_b2_l26_s11 | 2 | 0 | 3x4x512 | 0.16594 | 0.70963 | 0.25344 | 0.013056 | 1.9802 | 1.9813 | 0.00017 | hbm_supply | analytical service demands; overlap; not measured array busy/native stall breakdown
同构 3+3 | heldout_swe_b2_l26_s11 | 2 | 1 | 3x4x512 | 0.16632 | 0.70963 | 0.19712 | 0.010155 | 1.9802 | 1.9815 | 0 | hbm_supply | analytical service demands; overlap; not measured array busy/native stall breakdown
同构 3+3 | heldout_swe_b4_l26_s11 | 4 | 0 | 3x4x512 | 0.31042 | 1.3855 | 0.53504 | 0.027563 | 3.6774 | 3.6797 | 0 | hbm_supply | analytical service demands; overlap; not measured array busy/native stall breakdown
同构 3+3 | heldout_swe_b4_l26_s11 | 4 | 1 | 3x4x512 | 0.28512 | 1.2165 | 0.36608 | 0.018859 | 3.3946 | 3.3968 | 0.28288 | hbm_supply | analytical service demands; overlap; not measured array busy/native stall breakdown
同构 3+3 | heldout_swe_b8_l26_s11 | 8 | 0 | 3x4x512 | 0.26192 | 1.2841 | 1.1001 | 0.055125 | 2.8109 | 2.8127 | 0 | hbm_supply | analytical service demands; overlap; not measured array busy/native stall breakdown
同构 3+3 | heldout_swe_b8_l26_s11 | 8 | 1 | 3x4x512 | 0.2187 | 1.0476 | 0.73216 | 0.037717 | 2.5459 | 2.5477 | 0.26496 | hbm_supply | analytical service demands; overlap; not measured array busy/native stall breakdown
同构 3+3 | heldout_swe_b16_l26_s11 | 16 | 0 | 3x4x512 | 0.43066 | 1.8586 | 1.8698 | 0.079787 | 4.6436 | 4.6463 | 0 | hbm_supply | analytical service demands; overlap; not measured array busy/native stall breakdown
同构 3+3 | heldout_swe_b16_l26_s11 | 16 | 1 | 3x4x512 | 0.43565 | 2.0613 | 2.1458 | 0.1059 | 4.5957 | 4.5989 | 0.047362 | hbm_supply | analytical service demands; overlap; not measured array busy/native stall breakdown
异构 4+2 | heldout_bfcl_b2_l2_s3 | 2 | 0 | 2x4x512 | 0.16594 | 0.70963 | 0.38016 | 0.019584 | 1.9802 | 1.9813 | 0.00017 | hbm_supply | analytical service demands; overlap; not measured array busy/native stall breakdown
异构 4+2 | heldout_bfcl_b2_l2_s3 | 2 | 1 | 4x4x512 | 0.16632 | 0.70963 | 0.14784 | 0.007616 | 1.9802 | 1.9815 | 0 | hbm_supply | analytical service demands; overlap; not measured array busy/native stall breakdown
异构 4+2 | heldout_bfcl_b4_l2_s3 | 4 | 0 | 2x4x512 | 0.23914 | 1.0813 | 0.80256 | 0.041344 | 2.8288 | 2.8305 | 0.00017 | hbm_supply | analytical service demands; overlap; not measured array busy/native stall breakdown
异构 4+2 | heldout_bfcl_b4_l2_s3 | 4 | 1 | 4x4x512 | 0.2376 | 1.0138 | 0.27456 | 0.014144 | 2.8288 | 2.8307 | 0 | hbm_supply | analytical service demands; overlap; not measured array busy/native stall breakdown
异构 4+2 | heldout_bfcl_b8_l2_s3 | 8 | 0 | 2x4x512 | 0.31253 | 1.4193 | 0.92928 | 0.047872 | 3.6774 | 3.68 | 0.28288 | hbm_supply | analytical service demands; overlap; not measured array busy/native stall breakdown
异构 4+2 | heldout_bfcl_b8_l2_s3 | 8 | 1 | 4x4x512 | 0.33418 | 1.4868 | 0.88704 | 0.045696 | 3.9603 | 3.9629 | 0 | hbm_supply | analytical service demands; overlap; not measured array busy/native stall breakdown
异构 4+2 | heldout_bfcl_b16_l2_s3 | 16 | 0 | 2x4x512 | 0.44291 | 2.0275 | 1.5009 | 0.07616 | 5.1694 | 5.173 | 0.056143 | hbm_supply | analytical service demands; overlap; not measured array busy/native stall breakdown
异构 4+2 | heldout_bfcl_b16_l2_s3 | 16 | 1 | 4x4x512 | 0.47344 | 2.2641 | 2.036 | 0.10118 | 5.2257 | 5.2292 | 0 | hbm_supply | analytical service demands; overlap; not measured array busy/native stall breakdown
异构 4+2 | heldout_bfcl_b2_l2_s7 | 2 | 0 | 2x4x512 | 0.16594 | 0.70963 | 0.38016 | 0.019584 | 1.9802 | 1.9813 | 0.00017 | hbm_supply | analytical service demands; overlap; not measured array busy/native stall breakdown
异构 4+2 | heldout_bfcl_b2_l2_s7 | 2 | 1 | 4x4x512 | 0.16632 | 0.70963 | 0.14784 | 0.007616 | 1.9802 | 1.9815 | 0 | hbm_supply | analytical service demands; overlap; not measured array busy/native stall breakdown
异构 4+2 | heldout_bfcl_b4_l2_s7 | 4 | 0 | 2x4x512 | 0.2629 | 1.1827 | 0.76032 | 0.039168 | 3.1117 | 3.1136 | 0.00017 | hbm_supply | analytical service demands; overlap; not measured array busy/native stall breakdown
异构 4+2 | heldout_bfcl_b4_l2_s7 | 4 | 1 | 4x4x512 | 0.26136 | 1.1151 | 0.29568 | 0.015232 | 3.1117 | 3.1138 | 0 | hbm_supply | analytical service demands; overlap; not measured array busy/native stall breakdown
异构 4+2 | heldout_bfcl_b8_l2_s7 | 8 | 0 | 2x4x512 | 0.35762 | 1.5544 | 0.92928 | 0.047872 | 4.2432 | 4.2461 | 0 | hbm_supply | analytical service demands; overlap; not measured array busy/native stall breakdown
异构 4+2 | heldout_bfcl_b8_l2_s7 | 8 | 1 | 4x4x512 | 0.35794 | 1.5882 | 0.88704 | 0.045696 | 4.2432 | 4.2459 | 0.00017 | hbm_supply | analytical service demands; overlap; not measured array busy/native stall breakdown
异构 4+2 | heldout_bfcl_b16_l2_s7 | 16 | 0 | 2x4x512 | 0.57451 | 2.6696 | 2.1036 | 0.10662 | 6.5304 | 6.5349 | 0 | hbm_supply | analytical service demands; overlap; not measured array busy/native stall breakdown
异构 4+2 | heldout_bfcl_b16_l2_s7 | 16 | 1 | 4x4x512 | 0.54774 | 2.5344 | 1.7135 | 0.085952 | 6.3785 | 6.3827 | 0.15228 | hbm_supply | analytical service demands; overlap; not measured array busy/native stall breakdown
异构 4+2 | heldout_bfcl_b2_l2_s11 | 2 | 0 | 2x4x512 | 0.11842 | 0.50688 | 0.38016 | 0.019584 | 1.4144 | 1.4152 | 0.00017 | hbm_supply | analytical service demands; overlap; not measured array busy/native stall breakdown
异构 4+2 | heldout_bfcl_b2_l2_s11 | 2 | 1 | 4x4x512 | 0.1188 | 0.50688 | 0.14784 | 0.007616 | 1.4144 | 1.4153 | 0 | hbm_supply | analytical service demands; overlap; not measured array busy/native stall breakdown
异构 4+2 | heldout_bfcl_b4_l2_s11 | 4 | 0 | 2x4x512 | 0.2629 | 1.1827 | 0.76032 | 0.039168 | 3.1117 | 3.1136 | 0.00017 | hbm_supply | analytical service demands; overlap; not measured array busy/native stall breakdown
异构 4+2 | heldout_bfcl_b4_l2_s11 | 4 | 1 | 4x4x512 | 0.26136 | 1.1151 | 0.29568 | 0.015232 | 3.1117 | 3.1138 | 0 | hbm_supply | analytical service demands; overlap; not measured array busy/native stall breakdown
异构 4+2 | heldout_bfcl_b8_l2_s11 | 8 | 0 | 2x4x512 | 0.36126 | 1.6558 | 1.1827 | 0.060928 | 4.2432 | 4.2461 | 0.28288 | hbm_supply | analytical service demands; overlap; not measured array busy/native stall breakdown
异构 4+2 | heldout_bfcl_b8_l2_s11 | 8 | 1 | 4x4x512 | 0.3817 | 1.6896 | 0.76032 | 0.039168 | 4.5261 | 4.529 | 0 | hbm_supply | analytical service demands; overlap; not measured array busy/native stall breakdown
异构 4+2 | heldout_bfcl_b16_l2_s11 | 16 | 0 | 2x4x512 | 0.63664 | 2.9399 | 2.2106 | 0.11315 | 7.3466 | 7.3516 | 0 | hbm_supply | analytical service demands; overlap; not measured array busy/native stall breakdown
异构 4+2 | heldout_bfcl_b16_l2_s11 | 16 | 1 | 4x4x512 | 0.61538 | 2.7372 | 1.6502 | 0.082688 | 7.2271 | 7.2319 | 0.11976 | hbm_supply | analytical service demands; overlap; not measured array busy/native stall breakdown
异构 4+2 | heldout_bfcl_b2_l13_s3 | 2 | 0 | 2x4x512 | 0.14218 | 0.60826 | 0.38016 | 0.019584 | 1.6973 | 1.6982 | 0.00017 | hbm_supply | analytical service demands; overlap; not measured array busy/native stall breakdown
异构 4+2 | heldout_bfcl_b2_l13_s3 | 2 | 1 | 4x4x512 | 0.14256 | 0.60826 | 0.14784 | 0.007616 | 1.6973 | 1.6984 | 0 | hbm_supply | analytical service demands; overlap; not measured array busy/native stall breakdown
异构 4+2 | heldout_bfcl_b4_l13_s3 | 4 | 0 | 2x4x512 | 0.28666 | 1.2841 | 0.80256 | 0.041344 | 3.3946 | 3.3967 | 0.00017 | hbm_supply | analytical service demands; overlap; not measured array busy/native stall breakdown
异构 4+2 | heldout_bfcl_b4_l13_s3 | 4 | 1 | 4x4x512 | 0.28512 | 1.2165 | 0.27456 | 0.014144 | 3.3946 | 3.3968 | 0 | hbm_supply | analytical service demands; overlap; not measured array busy/native stall breakdown
异构 4+2 | heldout_bfcl_b8_l13_s3 | 8 | 0 | 2x4x512 | 0.3875 | 1.7234 | 1.3123 | 0.06528 | 4.2151 | 4.2179 | 0 | hbm_supply | analytical service demands; overlap; not measured array busy/native stall breakdown
异构 4+2 | heldout_bfcl_b8_l13_s3 | 8 | 1 | 4x4x512 | 0.33418 | 1.4868 | 0.71808 | 0.036992 | 3.9603 | 3.9629 | 0.25508 | hbm_supply | analytical service demands; overlap; not measured array busy/native stall breakdown
异构 4+2 | heldout_bfcl_b16_l13_s3 | 16 | 0 | 2x4x512 | 0.5008 | 2.2979 | 1.8557 | 0.093568 | 5.7367 | 5.7407 | 0.067542 | hbm_supply | analytical service demands; overlap; not measured array busy/native stall breakdown
异构 4+2 | heldout_bfcl_b16_l13_s3 | 16 | 1 | 4x4x512 | 0.51059 | 2.3992 | 1.8543 | 0.09248 | 5.8044 | 5.8082 | 0 | hbm_supply | analytical service demands; overlap; not measured array busy/native stall breakdown
异构 4+2 | heldout_bfcl_b2_l13_s7 | 2 | 0 | 2x4x512 | 0.16594 | 0.70963 | 0.38016 | 0.019584 | 1.9802 | 1.9813 | 0.00017 | hbm_supply | analytical service demands; overlap; not measured array busy/native stall breakdown
异构 4+2 | heldout_bfcl_b2_l13_s7 | 2 | 1 | 4x4x512 | 0.16632 | 0.70963 | 0.14784 | 0.007616 | 1.9802 | 1.9815 | 0 | hbm_supply | analytical service demands; overlap; not measured array busy/native stall breakdown
异构 4+2 | heldout_bfcl_b4_l13_s7 | 4 | 0 | 2x4x512 | 0.2629 | 1.1827 | 0.80256 | 0.041344 | 3.1117 | 3.1136 | 0.00017 | hbm_supply | analytical service demands; overlap; not measured array busy/native stall breakdown
异构 4+2 | heldout_bfcl_b4_l13_s7 | 4 | 1 | 4x4x512 | 0.26136 | 1.1151 | 0.27456 | 0.014144 | 3.1117 | 3.1138 | 0 | hbm_supply | analytical service demands; overlap; not measured array busy/native stall breakdown
异构 4+2 | heldout_bfcl_b8_l13_s7 | 8 | 0 | 2x4x512 | 0.38138 | 1.6558 | 0.80256 | 0.041344 | 4.5261 | 4.5292 | 0 | hbm_supply | analytical service demands; overlap; not measured array busy/native stall breakdown
异构 4+2 | heldout_bfcl_b8_l13_s7 | 8 | 1 | 4x4x512 | 0.3817 | 1.6896 | 0.9504 | 0.04896 | 4.5261 | 4.529 | 0.00017 | hbm_supply | analytical service demands; overlap; not measured array busy/native stall breakdown
异构 4+2 | heldout_bfcl_b16_l13_s7 | 16 | 0 | 2x4x512 | 0.51117 | 2.3654 | 2.1711 | 0.1088 | 5.7692 | 5.7732 | 0.04335 | hbm_supply | analytical service demands; overlap; not measured array busy/native stall breakdown
异构 4+2 | heldout_bfcl_b16_l13_s7 | 16 | 1 | 4x4x512 | 0.50022 | 2.3316 | 1.6924 | 0.084864 | 5.8127 | 5.8165 | 0 | hbm_supply | analytical service demands; overlap; not measured array busy/native stall breakdown
异构 4+2 | heldout_bfcl_b2_l13_s11 | 2 | 0 | 2x4x512 | 0.11842 | 0.50688 | 0.33792 | 0.017408 | 1.4144 | 1.4152 | 0 | hbm_supply | analytical service demands; overlap; not measured array busy/native stall breakdown
异构 4+2 | heldout_bfcl_b2_l13_s11 | 2 | 1 | 4x4x512 | 0.09504 | 0.4055 | 0.16896 | 0.008704 | 1.1315 | 1.1323 | 0.28288 | hbm_supply | analytical service demands; overlap; not measured array busy/native stall breakdown
异构 4+2 | heldout_bfcl_b4_l13_s11 | 4 | 0 | 2x4x512 | 0.2629 | 1.1827 | 0.80256 | 0.041344 | 3.1117 | 3.1136 | 0 | hbm_supply | analytical service demands; overlap; not measured array busy/native stall breakdown
异构 4+2 | heldout_bfcl_b4_l13_s11 | 4 | 1 | 4x4x512 | 0.2376 | 1.0138 | 0.27456 | 0.014144 | 2.8288 | 2.8307 | 0.28288 | hbm_supply | analytical service demands; overlap; not measured array busy/native stall breakdown
异构 4+2 | heldout_bfcl_b8_l13_s11 | 8 | 0 | 2x4x512 | 0.31253 | 1.4193 | 1.0138 | 0.052224 | 3.6774 | 3.68 | 0.28288 | hbm_supply | analytical service demands; overlap; not measured array busy/native stall breakdown
异构 4+2 | heldout_bfcl_b8_l13_s11 | 8 | 1 | 4x4x512 | 0.33539 | 1.5206 | 0.8448 | 0.04352 | 3.9603 | 3.9629 | 0 | hbm_supply | analytical service demands; overlap; not measured array busy/native stall breakdown
异构 4+2 | heldout_bfcl_b16_l13_s11 | 16 | 0 | 2x4x512 | 0.58912 | 2.7372 | 2.2134 | 0.11315 | 6.7907 | 6.7954 | 0 | hbm_supply | analytical service demands; overlap; not measured array busy/native stall breakdown
异构 4+2 | heldout_bfcl_b16_l13_s11 | 16 | 1 | 4x4x512 | 0.5715 | 2.6358 | 1.6502 | 0.082688 | 6.6614 | 6.6657 | 0.12962 | hbm_supply | analytical service demands; overlap; not measured array busy/native stall breakdown
异构 4+2 | heldout_bfcl_b2_l26_s3 | 2 | 0 | 2x4x512 | 0.16594 | 0.70963 | 0.4224 | 0.02176 | 1.9802 | 1.9813 | 0 | hbm_supply | analytical service demands; overlap; not measured array busy/native stall breakdown
异构 4+2 | heldout_bfcl_b2_l26_s3 | 2 | 1 | 4x4x512 | 0.14256 | 0.60826 | 0.12672 | 0.006528 | 1.6973 | 1.6984 | 0.28288 | hbm_supply | analytical service demands; overlap; not measured array busy/native stall breakdown
异构 4+2 | heldout_bfcl_b4_l26_s3 | 4 | 0 | 2x4x512 | 0.28666 | 1.2841 | 0.80256 | 0.041344 | 3.3946 | 3.3967 | 0.00017 | hbm_supply | analytical service demands; overlap; not measured array busy/native stall breakdown
异构 4+2 | heldout_bfcl_b4_l26_s3 | 4 | 1 | 4x4x512 | 0.28512 | 1.2165 | 0.27456 | 0.014144 | 3.3946 | 3.3968 | 0 | hbm_supply | analytical service demands; overlap; not measured array busy/native stall breakdown
异构 4+2 | heldout_bfcl_b8_l26_s3 | 8 | 0 | 2x4x512 | 0.36005 | 1.622 | 1.056 | 0.0544 | 4.2432 | 4.2461 | 0.28288 | hbm_supply | analytical service demands; overlap; not measured array busy/native stall breakdown
异构 4+2 | heldout_bfcl_b8_l26_s3 | 8 | 1 | 4x4x512 | 0.3817 | 1.6896 | 0.82368 | 0.042432 | 4.5261 | 4.529 | 0 | hbm_supply | analytical service demands; overlap; not measured array busy/native stall breakdown
异构 4+2 | heldout_bfcl_b16_l26_s3 | 16 | 0 | 2x4x512 | 0.5733 | 2.6358 | 2.0669 | 0.10445 | 6.5713 | 6.5758 | 0.081622 | hbm_supply | analytical service demands; overlap; not measured array busy/native stall breakdown
异构 4+2 | heldout_bfcl_b16_l26_s3 | 16 | 1 | 4x4x512 | 0.57944 | 2.6358 | 1.7487 | 0.08704 | 6.6531 | 6.6574 | 0 | hbm_supply | analytical service demands; overlap; not measured array busy/native stall breakdown
异构 4+2 | heldout_bfcl_b2_l26_s7 | 2 | 0 | 2x4x512 | 0.14218 | 0.60826 | 0.38016 | 0.019584 | 1.6973 | 1.6982 | 0.00017 | hbm_supply | analytical service demands; overlap; not measured array busy/native stall breakdown
异构 4+2 | heldout_bfcl_b2_l26_s7 | 2 | 1 | 4x4x512 | 0.14256 | 0.60826 | 0.14784 | 0.007616 | 1.6973 | 1.6984 | 0 | hbm_supply | analytical service demands; overlap; not measured array busy/native stall breakdown
异构 4+2 | heldout_bfcl_b4_l26_s7 | 4 | 0 | 2x4x512 | 0.28666 | 1.2841 | 0.76032 | 0.039168 | 3.3946 | 3.3967 | 0.00017 | hbm_supply | analytical service demands; overlap; not measured array busy/native stall breakdown
异构 4+2 | heldout_bfcl_b4_l26_s7 | 4 | 1 | 4x4x512 | 0.28512 | 1.2165 | 0.29568 | 0.015232 | 3.3946 | 3.3968 | 0 | hbm_supply | analytical service demands; overlap; not measured array busy/native stall breakdown
异构 4+2 | heldout_bfcl_b8_l26_s7 | 8 | 0 | 2x4x512 | 0.40757 | 1.8248 | 1.1405 | 0.058752 | 4.809 | 4.8122 | 0 | hbm_supply | analytical service demands; overlap; not measured array busy/native stall breakdown
异构 4+2 | heldout_bfcl_b8_l26_s7 | 8 | 1 | 4x4x512 | 0.40546 | 1.791 | 0.78144 | 0.040256 | 4.809 | 4.812 | 0.00017 | hbm_supply | analytical service demands; overlap; not measured array busy/native stall breakdown
异构 4+2 | heldout_bfcl_b16_l26_s7 | 16 | 0 | 2x4x512 | 0.53064 | 2.5682 | 2.357 | 0.11968 | 5.9436 | 5.9477 | 0.15189 | hbm_supply | analytical service demands; overlap; not measured array busy/native stall breakdown
异构 4+2 | heldout_bfcl_b16_l26_s7 | 16 | 1 | 4x4x512 | 0.52155 | 2.3654 | 1.5868 | 0.079424 | 6.0956 | 6.0996 | 0 | hbm_supply | analytical service demands; overlap; not measured array busy/native stall breakdown
异构 4+2 | heldout_bfcl_b2_l26_s11 | 2 | 0 | 2x4x512 | 0.11842 | 0.50688 | 0.33792 | 0.017408 | 1.4144 | 1.4152 | 0.00017 | hbm_supply | analytical service demands; overlap; not measured array busy/native stall breakdown
异构 4+2 | heldout_bfcl_b2_l26_s11 | 2 | 1 | 4x4x512 | 0.1188 | 0.50688 | 0.16896 | 0.008704 | 1.4144 | 1.4153 | 0 | hbm_supply | analytical service demands; overlap; not measured array busy/native stall breakdown
异构 4+2 | heldout_bfcl_b4_l26_s11 | 4 | 0 | 2x4x512 | 0.2629 | 1.1827 | 0.80256 | 0.041344 | 3.1117 | 3.1136 | 0.00017 | hbm_supply | analytical service demands; overlap; not measured array busy/native stall breakdown
异构 4+2 | heldout_bfcl_b4_l26_s11 | 4 | 1 | 4x4x512 | 0.26136 | 1.1151 | 0.27456 | 0.014144 | 3.1117 | 3.1138 | 0 | hbm_supply | analytical service demands; overlap; not measured array busy/native stall breakdown
异构 4+2 | heldout_bfcl_b8_l26_s11 | 8 | 0 | 2x4x512 | 0.39296 | 1.7572 | 1.2841 | 0.06528 | 4.5276 | 4.5307 | 0.28134 | hbm_supply | analytical service demands; overlap; not measured array busy/native stall breakdown
异构 4+2 | heldout_bfcl_b8_l26_s11 | 8 | 1 | 4x4x512 | 0.40546 | 1.791 | 0.71808 | 0.036992 | 4.809 | 4.812 | 0 | hbm_supply | analytical service demands; overlap; not measured array busy/native stall breakdown
异构 4+2 | heldout_bfcl_b16_l26_s11 | 16 | 0 | 2x4x512 | 0.57875 | 2.6696 | 1.943 | 0.1001 | 6.7891 | 6.7938 | 0.15497 | hbm_supply | analytical service demands; overlap; not measured array busy/native stall breakdown
异构 4+2 | heldout_bfcl_b16_l26_s11 | 16 | 1 | 4x4x512 | 0.59405 | 2.7034 | 1.7769 | 0.089216 | 6.9443 | 6.9488 | 0 | hbm_supply | analytical service demands; overlap; not measured array busy/native stall breakdown
异构 4+2 | heldout_gpqa_b2_l2_s3 | 2 | 0 | 2x4x512 | 0.16594 | 0.70963 | 0.4224 | 0.02176 | 1.9802 | 1.9813 | 0 | hbm_supply | analytical service demands; overlap; not measured array busy/native stall breakdown
异构 4+2 | heldout_gpqa_b2_l2_s3 | 2 | 1 | 4x4x512 | 0.14256 | 0.60826 | 0.12672 | 0.006528 | 1.6973 | 1.6984 | 0.28288 | hbm_supply | analytical service demands; overlap; not measured array busy/native stall breakdown
异构 4+2 | heldout_gpqa_b4_l2_s3 | 4 | 0 | 2x4x512 | 0.21659 | 1.0138 | 0.76032 | 0.039168 | 2.5459 | 2.5475 | 0.00017 | hbm_supply | analytical service demands; overlap; not measured array busy/native stall breakdown
异构 4+2 | heldout_gpqa_b4_l2_s3 | 4 | 1 | 4x4x512 | 0.21384 | 0.91238 | 0.29568 | 0.015232 | 2.5459 | 2.5476 | 0 | hbm_supply | analytical service demands; overlap; not measured array busy/native stall breakdown
异构 4+2 | heldout_gpqa_b8_l2_s3 | 8 | 0 | 2x4x512 | 0.30707 | 1.3855 | 1.0419 | 0.052224 | 3.365 | 3.3673 | 0 | hbm_supply | analytical service demands; overlap; not measured array busy/native stall breakdown
异构 4+2 | heldout_gpqa_b8_l2_s3 | 8 | 1 | 4x4x512 | 0.26411 | 1.2165 | 0.8448 | 0.04352 | 3.1117 | 3.1137 | 0.25366 | hbm_supply | analytical service demands; overlap; not measured array busy/native stall breakdown
异构 4+2 | heldout_gpqa_b16_l2_s3 | 16 | 0 | 2x4x512 | 0.34544 | 1.5544 | 1.2024 | 0.060928 | 3.9928 | 3.9957 | 0.11123 | hbm_supply | analytical service demands; overlap; not measured array busy/native stall breakdown
异构 4+2 | heldout_gpqa_b16_l2_s3 | 16 | 1 | 4x4x512 | 0.39914 | 1.9937 | 2.219 | 0.1088 | 4.1042 | 4.1069 | 0 | hbm_supply | analytical service demands; overlap; not measured array busy/native stall breakdown
异构 4+2 | heldout_gpqa_b2_l2_s7 | 2 | 0 | 2x4x512 | 0.16594 | 0.70963 | 0.38016 | 0.019584 | 1.9802 | 1.9813 | 0.00017 | hbm_supply | analytical service demands; overlap; not measured array busy/native stall breakdown
异构 4+2 | heldout_gpqa_b2_l2_s7 | 2 | 1 | 4x4x512 | 0.16632 | 0.70963 | 0.14784 | 0.007616 | 1.9802 | 1.9815 | 0 | hbm_supply | analytical service demands; overlap; not measured array busy/native stall breakdown
异构 4+2 | heldout_gpqa_b4_l2_s7 | 4 | 0 | 2x4x512 | 0.28666 | 1.2841 | 0.8448 | 0.04352 | 3.3946 | 3.3967 | 0.00017 | hbm_supply | analytical service demands; overlap; not measured array busy/native stall breakdown
异构 4+2 | heldout_gpqa_b4_l2_s7 | 4 | 1 | 4x4x512 | 0.28512 | 1.2165 | 0.25344 | 0.013056 | 3.3946 | 3.3968 | 0 | hbm_supply | analytical service demands; overlap; not measured array busy/native stall breakdown
异构 4+2 | heldout_gpqa_b8_l2_s7 | 8 | 0 | 2x4x512 | 0.40514 | 1.7572 | 1.0138 | 0.052224 | 4.809 | 4.8122 | 0 | hbm_supply | analytical service demands; overlap; not measured array busy/native stall breakdown
异构 4+2 | heldout_gpqa_b8_l2_s7 | 8 | 1 | 4x4x512 | 0.40546 | 1.791 | 0.8448 | 0.04352 | 4.809 | 4.812 | 0.00017 | hbm_supply | analytical service demands; overlap; not measured array busy/native stall breakdown
异构 4+2 | heldout_gpqa_b16_l2_s7 | 16 | 0 | 2x4x512 | 0.61658 | 2.8385 | 2.388 | 0.11968 | 6.7995 | 6.8042 | 0 | hbm_supply | analytical service demands; overlap; not measured array busy/native stall breakdown
异构 4+2 | heldout_gpqa_b16_l2_s7 | 16 | 1 | 4x4x512 | 0.57029 | 2.602 | 1.5868 | 0.079424 | 6.6614 | 6.6657 | 0.13845 | hbm_supply | analytical service demands; overlap; not measured array busy/native stall breakdown
异构 4+2 | heldout_gpqa_b2_l2_s11 | 2 | 0 | 2x4x512 | 0.14218 | 0.60826 | 0.38016 | 0.019584 | 1.6973 | 1.6982 | 0 | hbm_supply | analytical service demands; overlap; not measured array busy/native stall breakdown
异构 4+2 | heldout_gpqa_b2_l2_s11 | 2 | 1 | 4x4x512 | 0.1188 | 0.50688 | 0.14784 | 0.007616 | 1.4144 | 1.4154 | 0.28288 | hbm_supply | analytical service demands; overlap; not measured array busy/native stall breakdown
异构 4+2 | heldout_gpqa_b4_l2_s11 | 4 | 0 | 2x4x512 | 0.28666 | 1.2841 | 0.80256 | 0.041344 | 3.3946 | 3.3966 | 0 | hbm_supply | analytical service demands; overlap; not measured array busy/native stall breakdown
异构 4+2 | heldout_gpqa_b4_l2_s11 | 4 | 1 | 4x4x512 | 0.26136 | 1.1151 | 0.27456 | 0.014144 | 3.1117 | 3.1138 | 0.28288 | hbm_supply | analytical service demands; overlap; not measured array busy/native stall breakdown
异构 4+2 | heldout_gpqa_b8_l2_s11 | 8 | 0 | 2x4x512 | 0.45266 | 1.9599 | 0.97152 | 0.050048 | 5.3747 | 5.3783 | 0 | hbm_supply | analytical service demands; overlap; not measured array busy/native stall breakdown
异构 4+2 | heldout_gpqa_b8_l2_s11 | 8 | 1 | 4x4x512 | 0.45298 | 1.9937 | 0.86592 | 0.044608 | 5.3747 | 5.3782 | 0.00017 | hbm_supply | analytical service demands; overlap; not measured array busy/native stall breakdown
异构 4+2 | heldout_gpqa_b16_l2_s11 | 16 | 0 | 2x4x512 | 0.6141 | 2.8723 | 2.3007 | 0.1175 | 7.1045 | 7.1094 | 0.12245 | hbm_supply | analytical service demands; overlap; not measured array busy/native stall breakdown
异构 4+2 | heldout_gpqa_b16_l2_s11 | 16 | 1 | 4x4x512 | 0.61538 | 2.7372 | 1.6079 | 0.080512 | 7.2271 | 7.2319 | 0 | hbm_supply | analytical service demands; overlap; not measured array busy/native stall breakdown
异构 4+2 | heldout_gpqa_b2_l13_s3 | 2 | 0 | 2x4x512 | 0.16594 | 0.70963 | 0.4224 | 0.02176 | 1.9802 | 1.9813 | 0 | hbm_supply | analytical service demands; overlap; not measured array busy/native stall breakdown
异构 4+2 | heldout_gpqa_b2_l13_s3 | 2 | 1 | 4x4x512 | 0.14256 | 0.60826 | 0.12672 | 0.006528 | 1.6973 | 1.6984 | 0.28288 | hbm_supply | analytical service demands; overlap; not measured array busy/native stall breakdown
异构 4+2 | heldout_gpqa_b4_l13_s3 | 4 | 0 | 2x4x512 | 0.24035 | 1.1151 | 0.8448 | 0.04352 | 2.8288 | 2.8305 | 0 | hbm_supply | analytical service demands; overlap; not measured array busy/native stall breakdown
异构 4+2 | heldout_gpqa_b4_l13_s3 | 4 | 1 | 4x4x512 | 0.21384 | 0.91238 | 0.25344 | 0.013056 | 2.5459 | 2.5476 | 0.28288 | hbm_supply | analytical service demands; overlap; not measured array busy/native stall breakdown
异构 4+2 | heldout_gpqa_b8_l13_s3 | 8 | 0 | 2x4x512 | 0.3375 | 1.5544 | 1.1405 | 0.058752 | 3.9603 | 3.963 | 0 | hbm_supply | analytical service demands; overlap; not measured array busy/native stall breakdown
异构 4+2 | heldout_gpqa_b8_l13_s3 | 8 | 1 | 4x4x512 | 0.33418 | 1.4868 | 0.78144 | 0.040256 | 3.9603 | 3.9629 | 0.00017 | hbm_supply | analytical service demands; overlap; not measured array busy/native stall breakdown
异构 4+2 | heldout_gpqa_b16_l13_s3 | 16 | 0 | 2x4x512 | 0.41734 | 1.9937 | 1.9121 | 0.095744 | 4.5617 | 4.5649 | 0.11247 | hbm_supply | analytical service demands; overlap; not measured array busy/native stall breakdown
异构 4+2 | heldout_gpqa_b16_l13_s3 | 16 | 1 | 4x4x512 | 0.41677 | 2.0275 | 1.8346 | 0.091392 | 4.6743 | 4.6774 | 0 | hbm_supply | analytical service demands; overlap; not measured array busy/native stall breakdown
异构 4+2 | heldout_gpqa_b2_l13_s7 | 2 | 0 | 2x4x512 | 0.16594 | 0.70963 | 0.38016 | 0.019584 | 1.9802 | 1.9813 | 0 | hbm_supply | analytical service demands; overlap; not measured array busy/native stall breakdown
异构 4+2 | heldout_gpqa_b2_l13_s7 | 2 | 1 | 4x4x512 | 0.14256 | 0.60826 | 0.14784 | 0.007616 | 1.6973 | 1.6984 | 0.28288 | hbm_supply | analytical service demands; overlap; not measured array busy/native stall breakdown
异构 4+2 | heldout_gpqa_b4_l13_s7 | 4 | 0 | 2x4x512 | 0.28666 | 1.2841 | 0.8448 | 0.04352 | 3.3946 | 3.3966 | 0 | hbm_supply | analytical service demands; overlap; not measured array busy/native stall breakdown
异构 4+2 | heldout_gpqa_b4_l13_s7 | 4 | 1 | 4x4x512 | 0.26136 | 1.1151 | 0.25344 | 0.013056 | 3.1117 | 3.1138 | 0.28288 | hbm_supply | analytical service demands; overlap; not measured array busy/native stall breakdown
异构 4+2 | heldout_gpqa_b8_l13_s7 | 8 | 0 | 2x4x512 | 0.40635 | 1.791 | 1.0138 | 0.052224 | 4.809 | 4.8122 | 0.28288 | hbm_supply | analytical service demands; overlap; not measured array busy/native stall breakdown
异构 4+2 | heldout_gpqa_b8_l13_s7 | 8 | 1 | 4x4x512 | 0.42922 | 1.8924 | 0.8448 | 0.04352 | 5.0918 | 5.0951 | 0 | hbm_supply | analytical service demands; overlap; not measured array busy/native stall breakdown
异构 4+2 | heldout_gpqa_b16_l13_s7 | 16 | 0 | 2x4x512 | 0.54954 | 2.5344 | 2.0219 | 0.10227 | 6.2926 | 6.2969 | 0.085718 | hbm_supply | analytical service demands; overlap; not measured array busy/native stall breakdown
异构 4+2 | heldout_gpqa_b16_l13_s7 | 16 | 1 | 4x4x512 | 0.54896 | 2.5682 | 1.7558 | 0.088128 | 6.3785 | 6.3827 | 0 | hbm_supply | analytical service demands; overlap; not measured array busy/native stall breakdown
异构 4+2 | heldout_gpqa_b2_l13_s11 | 2 | 0 | 2x4x512 | 0.11842 | 0.50688 | 0.38016 | 0.019584 | 1.4144 | 1.4152 | 0 | hbm_supply | analytical service demands; overlap; not measured array busy/native stall breakdown
异构 4+2 | heldout_gpqa_b2_l13_s11 | 2 | 1 | 4x4x512 | 0.09504 | 0.4055 | 0.14784 | 0.007616 | 1.1315 | 1.1323 | 0.28288 | hbm_supply | analytical service demands; overlap; not measured array busy/native stall breakdown
异构 4+2 | heldout_gpqa_b4_l13_s11 | 4 | 0 | 2x4x512 | 0.28666 | 1.2841 | 0.80256 | 0.041344 | 3.3946 | 3.3967 | 0.00017 | hbm_supply | analytical service demands; overlap; not measured array busy/native stall breakdown
异构 4+2 | heldout_gpqa_b4_l13_s11 | 4 | 1 | 4x4x512 | 0.28512 | 1.2165 | 0.27456 | 0.014144 | 3.3946 | 3.3968 | 0 | hbm_supply | analytical service demands; overlap; not measured array busy/native stall breakdown
异构 4+2 | heldout_gpqa_b8_l13_s11 | 8 | 0 | 2x4x512 | 0.37042 | 1.6896 | 1.239 | 0.063104 | 4.2278 | 4.2307 | 0.01519 | hbm_supply | analytical service demands; overlap; not measured array busy/native stall breakdown
异构 4+2 | heldout_gpqa_b8_l13_s11 | 8 | 1 | 4x4x512 | 0.35794 | 1.5882 | 0.7392 | 0.03808 | 4.2432 | 4.2459 | 0 | hbm_supply | analytical service demands; overlap; not measured array busy/native stall breakdown
异构 4+2 | heldout_gpqa_b16_l13_s11 | 16 | 0 | 2x4x512 | 0.57208 | 2.602 | 2.0613 | 0.10445 | 6.5093 | 6.5138 | 0 | hbm_supply | analytical service demands; overlap; not measured array busy/native stall breakdown
异构 4+2 | heldout_gpqa_b16_l13_s11 | 16 | 1 | 4x4x512 | 0.54774 | 2.5344 | 1.7347 | 0.08704 | 6.3785 | 6.3827 | 0.13116 | hbm_supply | analytical service demands; overlap; not measured array busy/native stall breakdown
异构 4+2 | heldout_gpqa_b2_l26_s3 | 2 | 0 | 2x4x512 | 0.16594 | 0.70963 | 0.38016 | 0.019584 | 1.9802 | 1.9813 | 0.00017 | hbm_supply | analytical service demands; overlap; not measured array busy/native stall breakdown
异构 4+2 | heldout_gpqa_b2_l26_s3 | 2 | 1 | 4x4x512 | 0.16632 | 0.70963 | 0.14784 | 0.007616 | 1.9802 | 1.9815 | 0 | hbm_supply | analytical service demands; overlap; not measured array busy/native stall breakdown
异构 4+2 | heldout_gpqa_b4_l26_s3 | 4 | 0 | 2x4x512 | 0.21659 | 1.0138 | 0.76032 | 0.039168 | 2.5459 | 2.5475 | 0 | hbm_supply | analytical service demands; overlap; not measured array busy/native stall breakdown
异构 4+2 | heldout_gpqa_b4_l26_s3 | 4 | 1 | 4x4x512 | 0.19008 | 0.81101 | 0.29568 | 0.015232 | 2.263 | 2.2646 | 0.28288 | hbm_supply | analytical service demands; overlap; not measured array busy/native stall breakdown
异构 4+2 | heldout_gpqa_b8_l26_s3 | 8 | 0 | 2x4x512 | 0.29792 | 1.3517 | 0.94618 | 0.047872 | 3.3961 | 3.3985 | 0.28134 | hbm_supply | analytical service demands; overlap; not measured array busy/native stall breakdown
异构 4+2 | heldout_gpqa_b8_l26_s3 | 8 | 1 | 4x4x512 | 0.31163 | 1.4193 | 0.88704 | 0.045696 | 3.6774 | 3.6798 | 0 | hbm_supply | analytical service demands; overlap; not measured array busy/native stall breakdown
异构 4+2 | heldout_gpqa_b16_l26_s3 | 16 | 0 | 2x4x512 | 0.42709 | 1.9261 | 1.3855 | 0.069632 | 4.812 | 4.8155 | 0.1382 | hbm_supply | analytical service demands; overlap; not measured array busy/native stall breakdown
异构 4+2 | heldout_gpqa_b16_l26_s3 | 16 | 1 | 4x4x512 | 0.45883 | 2.1965 | 2.1176 | 0.10445 | 4.9504 | 4.9537 | 0 | hbm_supply | analytical service demands; overlap; not measured array busy/native stall breakdown
异构 4+2 | heldout_gpqa_b2_l26_s7 | 2 | 0 | 2x4x512 | 0.16594 | 0.70963 | 0.38016 | 0.019584 | 1.9802 | 1.9813 | 0.00017 | hbm_supply | analytical service demands; overlap; not measured array busy/native stall breakdown
异构 4+2 | heldout_gpqa_b2_l26_s7 | 2 | 1 | 4x4x512 | 0.16632 | 0.70963 | 0.14784 | 0.007616 | 1.9802 | 1.9815 | 0 | hbm_supply | analytical service demands; overlap; not measured array busy/native stall breakdown
异构 4+2 | heldout_gpqa_b4_l26_s7 | 4 | 0 | 2x4x512 | 0.28666 | 1.2841 | 0.8448 | 0.04352 | 3.3946 | 3.3966 | 0 | hbm_supply | analytical service demands; overlap; not measured array busy/native stall breakdown
异构 4+2 | heldout_gpqa_b4_l26_s7 | 4 | 1 | 4x4x512 | 0.26136 | 1.1151 | 0.25344 | 0.013056 | 3.1117 | 3.1138 | 0.28288 | hbm_supply | analytical service demands; overlap; not measured array busy/native stall breakdown
异构 4+2 | heldout_gpqa_b8_l26_s7 | 8 | 0 | 2x4x512 | 0.40635 | 1.791 | 1.056 | 0.0544 | 4.809 | 4.8122 | 0 | hbm_supply | analytical service demands; overlap; not measured array busy/native stall breakdown
异构 4+2 | heldout_gpqa_b8_l26_s7 | 8 | 1 | 4x4x512 | 0.40546 | 1.791 | 0.82368 | 0.042432 | 4.809 | 4.812 | 0.00017 | hbm_supply | analytical service demands; overlap; not measured array busy/native stall breakdown
异构 4+2 | heldout_gpqa_b16_l26_s7 | 16 | 0 | 2x4x512 | 0.58123 | 2.6358 | 1.9149 | 0.095744 | 6.5728 | 6.5773 | 0.079116 | hbm_supply | analytical service demands; overlap; not measured array busy/native stall breakdown
异构 4+2 | heldout_gpqa_b16_l26_s7 | 16 | 1 | 4x4x512 | 0.58066 | 2.6696 | 1.8318 | 0.091392 | 6.6521 | 6.6564 | 0 | hbm_supply | analytical service demands; overlap; not measured array busy/native stall breakdown
异构 4+2 | heldout_gpqa_b2_l26_s11 | 2 | 0 | 2x4x512 | 0.16594 | 0.70963 | 0.38016 | 0.019584 | 1.9802 | 1.9813 | 0 | hbm_supply | analytical service demands; overlap; not measured array busy/native stall breakdown
异构 4+2 | heldout_gpqa_b2_l26_s11 | 2 | 1 | 4x4x512 | 0.14256 | 0.60826 | 0.14784 | 0.007616 | 1.6973 | 1.6984 | 0.28288 | hbm_supply | analytical service demands; overlap; not measured array busy/native stall breakdown
异构 4+2 | heldout_gpqa_b4_l26_s11 | 4 | 0 | 2x4x512 | 0.31042 | 1.3855 | 0.8448 | 0.04352 | 3.6774 | 3.6797 | 0 | hbm_supply | analytical service demands; overlap; not measured array busy/native stall breakdown
异构 4+2 | heldout_gpqa_b4_l26_s11 | 4 | 1 | 4x4x512 | 0.28512 | 1.2165 | 0.25344 | 0.013056 | 3.3946 | 3.3968 | 0.28288 | hbm_supply | analytical service demands; overlap; not measured array busy/native stall breakdown
异构 4+2 | heldout_gpqa_b8_l26_s11 | 8 | 0 | 2x4x512 | 0.40757 | 1.8248 | 1.1405 | 0.058752 | 4.809 | 4.8122 | 0 | hbm_supply | analytical service demands; overlap; not measured array busy/native stall breakdown
异构 4+2 | heldout_gpqa_b8_l26_s11 | 8 | 1 | 4x4x512 | 0.40546 | 1.791 | 0.78144 | 0.040256 | 4.809 | 4.812 | 0.00017 | hbm_supply | analytical service demands; overlap; not measured array busy/native stall breakdown
异构 4+2 | heldout_gpqa_b16_l26_s11 | 16 | 0 | 2x4x512 | 0.63118 | 2.9061 | 2.5344 | 0.12838 | 7.04 | 7.0449 | 0.18697 | hbm_supply | analytical service demands; overlap; not measured array busy/native stall breakdown
异构 4+2 | heldout_gpqa_b16_l26_s11 | 16 | 1 | 4x4x512 | 0.61538 | 2.7372 | 1.5023 | 0.075072 | 7.2271 | 7.2319 | 0 | hbm_supply | analytical service demands; overlap; not measured array busy/native stall breakdown
异构 4+2 | heldout_swe_b2_l2_s3 | 2 | 0 | 2x4x512 | 0.16594 | 0.70963 | 0.4224 | 0.02176 | 1.9802 | 1.9813 | 0 | hbm_supply | analytical service demands; overlap; not measured array busy/native stall breakdown
异构 4+2 | heldout_swe_b2_l2_s3 | 2 | 1 | 4x4x512 | 0.14256 | 0.60826 | 0.12672 | 0.006528 | 1.6973 | 1.6984 | 0.28288 | hbm_supply | analytical service demands; overlap; not measured array busy/native stall breakdown
异构 4+2 | heldout_swe_b4_l2_s3 | 4 | 0 | 2x4x512 | 0.19405 | 0.94618 | 0.8448 | 0.04352 | 2.263 | 2.2644 | 0 | hbm_supply | analytical service demands; overlap; not measured array busy/native stall breakdown
异构 4+2 | heldout_swe_b4_l2_s3 | 4 | 1 | 4x4x512 | 0.16632 | 0.70963 | 0.25344 | 0.013056 | 1.9802 | 1.9815 | 0.28288 | hbm_supply | analytical service demands; overlap; not measured array busy/native stall breakdown
异构 4+2 | heldout_swe_b8_l2_s3 | 8 | 0 | 2x4x512 | 0.24066 | 1.2165 | 1.2954 | 0.06528 | 2.5229 | 2.5247 | 0 | hbm_supply | analytical service demands; overlap; not measured array busy/native stall breakdown
异构 4+2 | heldout_swe_b8_l2_s3 | 8 | 1 | 4x4x512 | 0.19283 | 0.91238 | 0.71808 | 0.036992 | 2.263 | 2.2645 | 0.26016 | hbm_supply | analytical service demands; overlap; not measured array busy/native stall breakdown
异构 4+2 | heldout_swe_b16_l2_s3 | 16 | 0 | 2x4x512 | 0.3077 | 1.4531 | 1.8191 | 0.084864 | 3.1023 | 3.1045 | 0 | hbm_supply | analytical service demands; overlap; not measured array busy/native stall breakdown
异构 4+2 | heldout_swe_b16_l2_s3 | 16 | 1 | 4x4x512 | 0.31082 | 1.5544 | 1.9937 | 0.096832 | 2.9437 | 2.9457 | 0.15876 | hbm_supply | analytical service demands; overlap; not measured array busy/native stall breakdown
异构 4+2 | heldout_swe_b2_l2_s7 | 2 | 0 | 2x4x512 | 0.16594 | 0.70963 | 0.38016 | 0.019584 | 1.9802 | 1.9813 | 0 | hbm_supply | analytical service demands; overlap; not measured array busy/native stall breakdown
异构 4+2 | heldout_swe_b2_l2_s7 | 2 | 1 | 4x4x512 | 0.14256 | 0.60826 | 0.14784 | 0.007616 | 1.6973 | 1.6984 | 0.28288 | hbm_supply | analytical service demands; overlap; not measured array busy/native stall breakdown
异构 4+2 | heldout_swe_b4_l2_s7 | 4 | 0 | 2x4x512 | 0.21659 | 1.0138 | 0.76032 | 0.039168 | 2.5459 | 2.5475 | 0 | hbm_supply | analytical service demands; overlap; not measured array busy/native stall breakdown
异构 4+2 | heldout_swe_b4_l2_s7 | 4 | 1 | 4x4x512 | 0.19008 | 0.81101 | 0.29568 | 0.015232 | 2.263 | 2.2646 | 0.28288 | hbm_supply | analytical service demands; overlap; not measured array busy/native stall breakdown
异构 4+2 | heldout_swe_b8_l2_s7 | 8 | 0 | 2x4x512 | 0.23272 | 1.2165 | 1.3292 | 0.067456 | 2.5784 | 2.5802 | 0 | hbm_supply | analytical service demands; overlap; not measured array busy/native stall breakdown
异构 4+2 | heldout_swe_b8_l2_s7 | 8 | 1 | 4x4x512 | 0.21538 | 0.97997 | 0.69696 | 0.035904 | 2.5459 | 2.5476 | 0.032682 | hbm_supply | analytical service demands; overlap; not measured array busy/native stall breakdown
异构 4+2 | heldout_swe_b16_l2_s7 | 16 | 0 | 2x4x512 | 0.38267 | 1.622 | 2.4668 | 0.10445 | 3.6713 | 3.6735 | 0 | hbm_supply | analytical service demands; overlap; not measured array busy/native stall breakdown
异构 4+2 | heldout_swe_b16_l2_s7 | 16 | 1 | 4x4x512 | 0.33882 | 1.6558 | 1.7727 | 0.08704 | 3.4938 | 3.4961 | 0.17737 | hbm_supply | analytical service demands; overlap; not measured array busy/native stall breakdown
异构 4+2 | heldout_swe_b2_l2_s11 | 2 | 0 | 2x4x512 | 0.16594 | 0.70963 | 0.4224 | 0.02176 | 1.9802 | 1.9813 | 0 | hbm_supply | analytical service demands; overlap; not measured array busy/native stall breakdown
异构 4+2 | heldout_swe_b2_l2_s11 | 2 | 1 | 4x4x512 | 0.14256 | 0.60826 | 0.12672 | 0.006528 | 1.6973 | 1.6984 | 0.28288 | hbm_supply | analytical service demands; overlap; not measured array busy/native stall breakdown
异构 4+2 | heldout_swe_b4_l2_s11 | 4 | 0 | 2x4x512 | 0.26411 | 1.2165 | 0.8448 | 0.04352 | 3.1117 | 3.1136 | 0 | hbm_supply | analytical service demands; overlap; not measured array busy/native stall breakdown
异构 4+2 | heldout_swe_b4_l2_s11 | 4 | 1 | 4x4x512 | 0.2376 | 1.0138 | 0.25344 | 0.013056 | 2.8288 | 2.8307 | 0.28288 | hbm_supply | analytical service demands; overlap; not measured array busy/native stall breakdown
异构 4+2 | heldout_swe_b8_l2_s11 | 8 | 0 | 2x4x512 | 0.24918 | 1.1151 | 0.90112 | 0.045696 | 2.8134 | 2.8154 | 0 | hbm_supply | analytical service demands; overlap; not measured array busy/native stall breakdown
异构 4+2 | heldout_swe_b8_l2_s11 | 8 | 1 | 4x4x512 | 0.21781 | 1.0476 | 0.90816 | 0.046784 | 2.5459 | 2.5476 | 0.26786 | hbm_supply | analytical service demands; overlap; not measured array busy/native stall breakdown
异构 4+2 | heldout_swe_b16_l2_s11 | 16 | 0 | 2x4x512 | 0.3375 | 1.5544 | 1.1405 | 0.058752 | 3.9603 | 3.9632 | 0.10773 | hbm_supply | analytical service demands; overlap; not measured array busy/native stall breakdown
异构 4+2 | heldout_swe_b16_l2_s11 | 16 | 1 | 4x4x512 | 0.40707 | 1.9937 | 2.2458 | 0.10989 | 4.0682 | 4.0709 | 0 | hbm_supply | analytical service demands; overlap; not measured array busy/native stall breakdown
异构 4+2 | heldout_swe_b2_l13_s3 | 2 | 0 | 2x4x512 | 0.16594 | 0.70963 | 0.38016 | 0.019584 | 1.9802 | 1.9813 | 0.00017 | hbm_supply | analytical service demands; overlap; not measured array busy/native stall breakdown
异构 4+2 | heldout_swe_b2_l13_s3 | 2 | 1 | 4x4x512 | 0.16632 | 0.70963 | 0.14784 | 0.007616 | 1.9802 | 1.9815 | 0 | hbm_supply | analytical service demands; overlap; not measured array busy/native stall breakdown
异构 4+2 | heldout_swe_b4_l13_s3 | 4 | 0 | 2x4x512 | 0.24035 | 1.1151 | 0.80256 | 0.041344 | 2.8288 | 2.8305 | 0 | hbm_supply | analytical service demands; overlap; not measured array busy/native stall breakdown
异构 4+2 | heldout_swe_b4_l13_s3 | 4 | 1 | 4x4x512 | 0.21384 | 0.91238 | 0.27456 | 0.014144 | 2.5459 | 2.5476 | 0.28288 | hbm_supply | analytical service demands; overlap; not measured array busy/native stall breakdown
异构 4+2 | heldout_swe_b8_l13_s3 | 8 | 0 | 2x4x512 | 0.2449 | 1.2165 | 1.0138 | 0.052224 | 2.8288 | 2.8308 | 0 | hbm_supply | analytical service demands; overlap; not measured array busy/native stall breakdown
异构 4+2 | heldout_swe_b8_l13_s3 | 8 | 1 | 4x4x512 | 0.23914 | 1.0813 | 0.8448 | 0.04352 | 2.8288 | 2.8306 | 0.00017 | hbm_supply | analytical service demands; overlap; not measured array busy/native stall breakdown
异构 4+2 | heldout_swe_b16_l13_s3 | 16 | 0 | 2x4x512 | 0.30098 | 1.4868 | 1.9628 | 0.093568 | 3.0853 | 3.0875 | 0.13003 | hbm_supply | analytical service demands; overlap; not measured array busy/native stall breakdown
异构 4+2 | heldout_swe_b16_l13_s3 | 16 | 1 | 4x4x512 | 0.32542 | 1.622 | 1.8924 | 0.09248 | 3.2153 | 3.2175 | 0 | hbm_supply | analytical service demands; overlap; not measured array busy/native stall breakdown
异构 4+2 | heldout_swe_b2_l13_s7 | 2 | 0 | 2x4x512 | 0.16594 | 0.70963 | 0.38016 | 0.019584 | 1.9802 | 1.9813 | 0.00017 | hbm_supply | analytical service demands; overlap; not measured array busy/native stall breakdown
异构 4+2 | heldout_swe_b2_l13_s7 | 2 | 1 | 4x4x512 | 0.16632 | 0.70963 | 0.14784 | 0.007616 | 1.9802 | 1.9815 | 0 | hbm_supply | analytical service demands; overlap; not measured array busy/native stall breakdown
异构 4+2 | heldout_swe_b4_l13_s7 | 4 | 0 | 2x4x512 | 0.2629 | 1.1827 | 0.8448 | 0.04352 | 3.1117 | 3.1136 | 0 | hbm_supply | analytical service demands; overlap; not measured array busy/native stall breakdown
异构 4+2 | heldout_swe_b4_l13_s7 | 4 | 1 | 4x4x512 | 0.2376 | 1.0138 | 0.25344 | 0.013056 | 2.8288 | 2.8307 | 0.28288 | hbm_supply | analytical service demands; overlap; not measured array busy/native stall breakdown
异构 4+2 | heldout_swe_b8_l13_s7 | 8 | 0 | 2x4x512 | 0.24611 | 1.2503 | 1.225 | 0.063104 | 2.8288 | 2.8308 | 0.28288 | hbm_supply | analytical service demands; overlap; not measured array busy/native stall breakdown
异构 4+2 | heldout_swe_b8_l13_s7 | 8 | 1 | 4x4x512 | 0.26411 | 1.2165 | 0.7392 | 0.03808 | 3.1117 | 3.1137 | 0 | hbm_supply | analytical service demands; overlap; not measured array busy/native stall breakdown
异构 4+2 | heldout_swe_b16_l13_s7 | 16 | 0 | 2x4x512 | 0.31194 | 1.4531 | 1.6051 | 0.07616 | 3.3357 | 3.338 | 0 | hbm_supply | analytical service demands; overlap; not measured array busy/native stall breakdown
异构 4+2 | heldout_swe_b16_l13_s7 | 16 | 1 | 4x4x512 | 0.33458 | 1.6558 | 2.0768 | 0.10118 | 3.2318 | 3.2339 | 0.10408 | hbm_supply | analytical service demands; overlap; not measured array busy/native stall breakdown
异构 4+2 | heldout_swe_b2_l13_s11 | 2 | 0 | 2x4x512 | 0.14218 | 0.60826 | 0.38016 | 0.019584 | 1.6973 | 1.6982 | 0.00017 | hbm_supply | analytical service demands; overlap; not measured array busy/native stall breakdown
异构 4+2 | heldout_swe_b2_l13_s11 | 2 | 1 | 4x4x512 | 0.14256 | 0.60826 | 0.14784 | 0.007616 | 1.6973 | 1.6984 | 0 | hbm_supply | analytical service demands; overlap; not measured array busy/native stall breakdown
异构 4+2 | heldout_swe_b4_l13_s11 | 4 | 0 | 2x4x512 | 0.2629 | 1.1827 | 0.80256 | 0.041344 | 3.1117 | 3.1136 | 0.00017 | hbm_supply | analytical service demands; overlap; not measured array busy/native stall breakdown
异构 4+2 | heldout_swe_b4_l13_s11 | 4 | 1 | 4x4x512 | 0.26136 | 1.1151 | 0.27456 | 0.014144 | 3.1117 | 3.1138 | 0 | hbm_supply | analytical service demands; overlap; not measured array busy/native stall breakdown
异构 4+2 | heldout_swe_b8_l13_s11 | 8 | 0 | 2x4x512 | 0.24859 | 1.2165 | 1.408 | 0.069632 | 2.6266 | 2.6284 | 0.20224 | hbm_supply | analytical service demands; overlap; not measured array busy/native stall breakdown
异构 4+2 | heldout_swe_b8_l13_s11 | 8 | 1 | 4x4x512 | 0.23914 | 1.0813 | 0.67584 | 0.034816 | 2.8288 | 2.8306 | 0 | hbm_supply | analytical service demands; overlap; not measured array busy/native stall breakdown
异构 4+2 | heldout_swe_b16_l13_s11 | 16 | 0 | 2x4x512 | 0.3875 | 1.6558 | 1.591 | 0.073984 | 4.2323 | 4.2352 | 0 | hbm_supply | analytical service demands; overlap; not measured array busy/native stall breakdown
异构 4+2 | heldout_swe_b16_l13_s11 | 16 | 1 | 4x4x512 | 0.3967 | 1.9261 | 2.0923 | 0.10227 | 4.1019 | 4.1046 | 0.1306 | hbm_supply | analytical service demands; overlap; not measured array busy/native stall breakdown
异构 4+2 | heldout_swe_b2_l26_s3 | 2 | 0 | 2x4x512 | 0.14218 | 0.60826 | 0.38016 | 0.019584 | 1.6973 | 1.6982 | 0.00017 | hbm_supply | analytical service demands; overlap; not measured array busy/native stall breakdown
异构 4+2 | heldout_swe_b2_l26_s3 | 2 | 1 | 4x4x512 | 0.14256 | 0.60826 | 0.14784 | 0.007616 | 1.6973 | 1.6984 | 0 | hbm_supply | analytical service demands; overlap; not measured array busy/native stall breakdown
异构 4+2 | heldout_swe_b4_l26_s3 | 4 | 0 | 2x4x512 | 0.23914 | 1.0813 | 0.8448 | 0.04352 | 2.8288 | 2.8305 | 0 | hbm_supply | analytical service demands; overlap; not measured array busy/native stall breakdown
异构 4+2 | heldout_swe_b4_l26_s3 | 4 | 1 | 4x4x512 | 0.21384 | 0.91238 | 0.25344 | 0.013056 | 2.5459 | 2.5476 | 0.28288 | hbm_supply | analytical service demands; overlap; not measured array busy/native stall breakdown
异构 4+2 | heldout_swe_b8_l26_s3 | 8 | 0 | 2x4x512 | 0.26501 | 1.2165 | 0.92928 | 0.047872 | 3.1117 | 3.1139 | 0.28288 | hbm_supply | analytical service demands; overlap; not measured array busy/native stall breakdown
异构 4+2 | heldout_swe_b8_l26_s3 | 8 | 1 | 4x4x512 | 0.28909 | 1.3517 | 0.88704 | 0.045696 | 3.3946 | 3.3967 | 0 | hbm_supply | analytical service demands; overlap; not measured array busy/native stall breakdown
异构 4+2 | heldout_swe_b16_l26_s3 | 16 | 0 | 2x4x512 | 0.38322 | 1.7572 | 1.6896 | 0.080512 | 4.1843 | 4.1872 | 0 | hbm_supply | analytical service demands; overlap; not measured array busy/native stall breakdown
异构 4+2 | heldout_swe_b16_l26_s3 | 16 | 1 | 4x4x512 | 0.40586 | 1.9599 | 2.036 | 0.099008 | 4.0805 | 4.0832 | 0.10397 | hbm_supply | analytical service demands; overlap; not measured array busy/native stall breakdown
异构 4+2 | heldout_swe_b2_l26_s7 | 2 | 0 | 2x4x512 | 0.16594 | 0.70963 | 0.38016 | 0.019584 | 1.9802 | 1.9813 | 0.00017 | hbm_supply | analytical service demands; overlap; not measured array busy/native stall breakdown
异构 4+2 | heldout_swe_b2_l26_s7 | 2 | 1 | 4x4x512 | 0.16632 | 0.70963 | 0.14784 | 0.007616 | 1.9802 | 1.9815 | 0 | hbm_supply | analytical service demands; overlap; not measured array busy/native stall breakdown
异构 4+2 | heldout_swe_b4_l26_s7 | 4 | 0 | 2x4x512 | 0.21538 | 0.97997 | 0.71808 | 0.036992 | 2.5459 | 2.5475 | 0.00017 | hbm_supply | analytical service demands; overlap; not measured array busy/native stall breakdown
异构 4+2 | heldout_swe_b4_l26_s7 | 4 | 1 | 4x4x512 | 0.21384 | 0.91238 | 0.3168 | 0.01632 | 2.5459 | 2.5476 | 0 | hbm_supply | analytical service demands; overlap; not measured array busy/native stall breakdown
异构 4+2 | heldout_swe_b8_l26_s7 | 8 | 0 | 2x4x512 | 0.27781 | 1.3517 | 1.2813 | 0.06528 | 3.0963 | 3.0985 | 0.01519 | hbm_supply | analytical service demands; overlap; not measured array busy/native stall breakdown
异构 4+2 | heldout_swe_b8_l26_s7 | 8 | 1 | 4x4x512 | 0.2629 | 1.1827 | 0.71808 | 0.036992 | 3.1117 | 3.1137 | 0 | hbm_supply | analytical service demands; overlap; not measured array busy/native stall breakdown
异构 4+2 | heldout_swe_b16_l26_s7 | 16 | 0 | 2x4x512 | 0.3351 | 1.6558 | 2.2387 | 0.10662 | 3.4458 | 3.4481 | 0.067211 | hbm_supply | analytical service demands; overlap; not measured array busy/native stall breakdown
异构 4+2 | heldout_swe_b16_l26_s7 | 16 | 1 | 4x4x512 | 0.32966 | 1.622 | 1.7389 | 0.085952 | 3.513 | 3.5153 | 0 | hbm_supply | analytical service demands; overlap; not measured array busy/native stall breakdown
异构 4+2 | heldout_swe_b2_l26_s11 | 2 | 0 | 2x4x512 | 0.16594 | 0.70963 | 0.38016 | 0.019584 | 1.9802 | 1.9813 | 0.00017 | hbm_supply | analytical service demands; overlap; not measured array busy/native stall breakdown
异构 4+2 | heldout_swe_b2_l26_s11 | 2 | 1 | 4x4x512 | 0.16632 | 0.70963 | 0.14784 | 0.007616 | 1.9802 | 1.9815 | 0 | hbm_supply | analytical service demands; overlap; not measured array busy/native stall breakdown
异构 4+2 | heldout_swe_b4_l26_s11 | 4 | 0 | 2x4x512 | 0.31042 | 1.3855 | 0.80256 | 0.041344 | 3.6774 | 3.6797 | 0 | hbm_supply | analytical service demands; overlap; not measured array busy/native stall breakdown
异构 4+2 | heldout_swe_b4_l26_s11 | 4 | 1 | 4x4x512 | 0.28512 | 1.2165 | 0.27456 | 0.014144 | 3.3946 | 3.3968 | 0.28288 | hbm_supply | analytical service demands; overlap; not measured array busy/native stall breakdown
异构 4+2 | heldout_swe_b8_l26_s11 | 8 | 0 | 2x4x512 | 0.25405 | 1.2503 | 1.3235 | 0.067456 | 2.8134 | 2.8154 | 0 | hbm_supply | analytical service demands; overlap; not measured array busy/native stall breakdown
异构 4+2 | heldout_swe_b8_l26_s11 | 8 | 1 | 4x4x512 | 0.21538 | 0.97997 | 0.69696 | 0.035904 | 2.5459 | 2.5476 | 0.26786 | hbm_supply | analytical service demands; overlap; not measured array busy/native stall breakdown
异构 4+2 | heldout_swe_b16_l26_s11 | 16 | 0 | 2x4x512 | 0.39968 | 1.6558 | 1.1405 | 0.052224 | 4.4672 | 4.4703 | 0 | hbm_supply | analytical service demands; overlap; not measured array busy/native stall breakdown
异构 4+2 | heldout_swe_b16_l26_s11 | 16 | 1 | 4x4x512 | 0.43083 | 2.0951 | 2.3119 | 0.11315 | 4.3574 | 4.3603 | 0.11 | hbm_supply | analytical service demands; overlap; not measured array busy/native stall breakdown